## site
site_id | site_name | longitude | latitude | frac_clay | frac_silt | frac_sand | frac_carbon | bulk_density
EBU | Easter Bush | -2 | 55.5 | 0.33 | 0.33 | 0.33 | 0.1 | 1.4
EHD | East Hendred | -1.3345 | 51.589
HRG | Hazelrigg | -2.7747 | 54.0142

## experiment
site_id | expt_id | expt_name | start_date | end_date | GHG_instrument | data_location | path_to_ghg_data | time_start_ghg | time_end_ghg | time_format_ghg | path_to_chamber_position_data | time_start_pos | time_end_pos | time_format_pos | chpos_multiplier | chpos_tolerance_mV | use_STP | o2_data | path_to_soilmet_data | time_start_met | time_end_met | time_format_met | treatment1 | treatment2 | treatment3 | treatment4 | treatment5 | treatment6 | treatment7 | treatment8 | treatment9 | treatment10
EHD | yield1 | FIELD EXPT 1 | 2019-03-05 | 2019-09-25 | Picarro G2508 | network drive | //nerclactdb.adceh.ceh.ac.uk/Projects/PROJECTS1/NEC05829 ASSIST/FIELD EXPT 1/Fluxes/RAW_DATA/Picarro_RAW | 12 | 26 | %Y%m%d-%H%M%S | //nerclactdb.adceh.ceh.ac.uk/Projects/PROJECTS1/NEC05829 ASSIST/FIELD EXPT 1/Fluxes/RAW_DATA/CR1000_DAILY | 24 | 33 | %Y-%m-%d | 0.02 | 6 | TRUE | FALSE | //nerclactdb.adceh.ceh.ac.uk/Projects/PROJECTS1/NEC05829 ASSIST/FIELD EXPT 1/Fluxes/RAW_DATA/CR1000_DAILY | 24 | 33 | %Y-%m-%d | control | Nx1 | Nx2 | Nx3 | Nx4 | Nx5 | Nx6 | Nx7 | Nx8
EHD | split1 | FIELD EXPT 2 | 2020-02-14 | 2020-08-11 | Picarro G2508 | network drive | //nerclactdb.adceh.ceh.ac.uk/Projects/PROJECTS1/NEC05829 ASSIST/FIELD EXPT 2/Fluxes/RAW_DATA/Picarro_RAW | 12 | 26 | %Y%m%d-%H%M%S | //nerclactdb.adceh.ceh.ac.uk/Projects/PROJECTS1/NEC05829 ASSIST/FIELD EXPT 2/Fluxes/RAW_DATA/CR1000_RAW | 24 | 38 | %Y_%m_%d_%H%M | 0.02 | 6 | TRUE | FALSE | //nerclactdb.adceh.ceh.ac.uk/Projects/PROJECTS1/NEC05829 ASSIST/FIELD EXPT 2/Fluxes/RAW_DATA/CR1000_RAW | 24 | 38 | %Y_%m_%d_%H%M | control | Nx1: sx2; Nx2: sx4; Nx3: sx6
EHD | biochar2 | FIELD EXPT 3 | 2021-04-29 | 2021-09-08 | Picarro G2508 | network drive | //nerclactdb.adceh.ceh.ac.uk/Projects/PROJECTS1/NEC05829 ASSIST/FIELD EXPT 3/Fluxes_FINAL/RAW_DATA/Picarro_RAW | 12 | 26 | %Y%m%d-%H%M%S | //nerclactdb.adceh.ceh.ac.uk/Projects/PROJECTS1/NEC05829 ASSIST/FIELD EXPT 3/Fluxes_FINAL/RAW_DATA/CR1000_DAILY | 24 | 33 | %Y-%m-%d | 0.02 | 6 | TRUE | FALSE | //nerclactdb.adceh.ceh.ac.uk/Projects/PROJECTS1/NEC05829 ASSIST/FIELD EXPT 3/Fluxes_FINAL/RAW_DATA/CR1000_DAILY | 24 | 33 | %Y-%m-%d | control | Nx1: b1; Nx2: b2; Nx3: b3
EHD | biochar1 | FIELD EXPT 3 | 2021-04-30 | 2021-06-14 | Picarro G2508 | network drive | //nerclactdb.adceh.ceh.ac.uk/Projects/PROJECTS1/NEC05829 ASSIST/FIELD EXPT 3/Fluxes/RAW_DATA/Picarro_RAW | 12 | 26 | %Y%m%d-%H%M%S | //nerclactdb.adceh.ceh.ac.uk/Projects/PROJECTS1/NEC05829 ASSIST/FIELD EXPT 3/Fluxes/RAW_DATA/CR1000_RAW | 32 | 46 | %Y_%m_%d_%H%M | 0.02 | 6 | TRUE | FALSE | //nerclactdb.adceh.ceh.ac.uk/Projects/PROJECTS1/NEC05829 ASSIST/FIELD EXPT 3/Fluxes/RAW_DATA/CR1000_RAW | 32 | 46 | %Y_%m_%d | control | Nx1: b1; Nx2: b2; Nx3: b3
EHD | digestate1 | FIELD EXPT 4 | 2023-03-16 | 2023-08-12 | Picarro G2508 | network drive | //nerclactdb.adceh.ceh.ac.uk/Projects/PROJECTS1/NEC05829 ASSIST/FIELD EXPT 4/Fluxes/RAW_DATA/Picarro_RAW_All | 12 | 26 | %Y%m%d-%H%M%S | //nerclactdb.adceh.ceh.ac.uk/Projects/PROJECTS1/NEC05829 ASSIST/FIELD EXPT 4/Fluxes/RAW_DATA/FastVoltage_RAW_All | 21 | 35 | %Y_%m_%d_%H%M | 0.01 | 6 | TRUE | FALSE | //nerclactdb.adceh.ceh.ac.uk/Projects/PROJECTS1/NEC05829 ASSIST/FIELD EXPT 4/Fluxes/RAW_DATA/CR1000_RAW_All | 40 | 49 | %Y_%m_%d | control | bar: Nx1 to Nx2
HRG | diurnal1 | Diurnal effects | 2023-05-04 | 2023-09-15 | Aeris MIRA Ultra | network drive | //nerclactdb.adceh.ceh.ac.uk/Projects/PROJECTS1/NEC07536 NERC DIVINE/WP2/Data/Fluxes/RAW_DATA/Aeris_DAILY | 1 | 10 | %Y-%m-%d | //nerclactdb.adceh.ceh.ac.uk/Projects/PROJECTS1/NEC07536 NERC DIVINE/WP2/Data/Fluxes/RAW_DATA/FastVoltage_DAILY | 29 | 38 | %Y-%m-%d | 0.01 | 6 | TRUE | TRUE | //nerclactdb.adceh.ceh.ac.uk/Projects/PROJECTS1/NEC07536 NERC DIVINE/WP2/Data/Fluxes/RAW_DATA/CR1000X_DAILY | 25 | 34 | %Y-%m-%d | control | Nx1: S_30; Nx2: S_55; Nx3: S_85
HRG | diurnal1 | Diurnal effects | 2023-05-04 | 2023-09-15 | Aeris MIRA Ultra | local drive | data-raw/raw/HRG/diurnal1/chi_ghg | 1 | 10 | %Y-%m-%d | data-raw/raw/HRG/diurnal1/chamber_position | 29 | 38 | %Y-%m-%d | 0.01 | 6 | TRUE | TRUE | data-raw/raw/HRG/diurnal1/soil_met | 25 | 34 | %Y-%m-%d | control | Nx1: S_30; Nx2: S_55; Nx3: S_85
EHD | digestate2 | FIELD EXPT 4 | 2023-03-16 | 2023-08-12 | Picarro G2508 | network drive | //nerclactdb.adceh.ceh.ac.uk/Projects/PROJECTS1/NEC05829 ASSIST/FIELD EXPT 4/Fluxes/RAW_DATA/Picarro_RAW_All | 12 | 26 | %Y%m%d-%H%M%S | //nerclactdb.adceh.ceh.ac.uk/Projects/PROJECTS1/NEC05829 ASSIST/FIELD EXPT 4/Fluxes/RAW_DATA/FastVoltage_RAW_All | 21 | 35 | %Y_%m_%d_%H%M | 0.01 | 6 | TRUE | FALSE | //nerclactdb.adceh.ceh.ac.uk/Projects/PROJECTS1/NEC05829 ASSIST/FIELD EXPT 4/Fluxes/RAW_DATA/CR1000_RAW_All | 40 | 49 | %Y_%m_%d | control | bar: Nx1 to Nx2
EHD | digestate1 | FIELD EXPT 4 | 2023-04-01 | 2023-04-03 | Picarro G2508 | local drive | data-raw/raw/EHD/digestate1/chi_ghg | 12 | 26 | %Y%m%d-%H%M%S | data-raw/raw/EHD/digestate1/chamber_position | 21 | 35 | %Y_%m_%d_%H%M | 0.01 | 6 | TRUE | FALSE | data-raw/raw/EHD/digestate1/soil_met | 40 | 49 | %Y_%m_%d | control | bar: Nx1 to Nx2
EHD | yield1 | FIELD EXPT 1 | 2019-03-05 | 2019-09-25 | Picarro G2508 | local drive | data-raw/raw/EHD/yield1/chi_ghg | 12 | 26 | %Y%m%d-%H%M%S | data-raw/raw/EHD/yield1/chamber_position | 24 | 33 | %Y-%m-%d | 0.02 | 6 | TRUE | FALSE | data-raw/raw/EHD/yield1/soil_met | 24 | 33 | %Y-%m-%d | control | Nx1 | Nx2 | Nx3 | Nx4 | Nx5 | Nx6 | Nx7 | Nx8
EHD | split1 | FIELD EXPT 2 | 2020-02-14 | 2020-08-11 | Picarro G2508 | local drive | data-raw/raw/EHD/split1/chi_ghg | 12 | 26 | %Y%m%d-%H%M%S | data-raw/raw/EHD/split1/chamber_position | 24 | 38 | %Y_%m_%d_%H%M | 0.02 | 6 | TRUE | FALSE | data-raw/raw/EHD/split1/soil_met | 24 | 38 | %Y_%m_%d_%H%M | control | D1 Nx1: sx2; D2 Nx2: sx4; D2 Nx3: sx6
EHD | biochar1 | FIELD EXPT 3 | 2021-04-30 | 2021-06-14 | Picarro G2508 | local drive | data-raw/raw/EHD/biochar1/chi_ghg | 12 | 26 | %Y%m%d-%H%M%S | data-raw/raw/EHD/biochar1/chamber_position | 32 | 46 | %Y_%m_%d_%H%M | 0.02 | 6 | TRUE | FALSE | data-raw/raw/EHD/biochar1/soil_met | 32 | 46 | %Y_%m_%d | control | D1 Nx1: b1; D2 Nx2: b2; D2 Nx3: b3
Note on D1: Peter Levy: Enter as "YYYY-mm-dd" and check column format is "Text", not "Date"
Note on E1: Peter Levy: Enter as "YYYY-mm-dd" and check column format is "Text", not "Date"

## analyser_time
site_id | expt_id | start_date | end_date | t_offset
EHD | yield1 | 2019-03-05 | 2019-09-25 | 0
EHD | split1 | 2020-02-14 | 2020-06-25 | 0
EHD | split1 | 2020-06-26 | 2020-07-20 | 0
EHD | split1 | 2020-07-21 | 2020-07-26 | 0
EHD | split1 | 2020-07-27 | 2020-08-11 | 0
EHD | biochar2 | 2021-04-29 | 2021-05-14 12:20 | 620
EHD | biochar2 | 2021-05-15 12:20 | 2021-09-08 | 90
EHD | biochar1 | 2021-04-30 | 2021-06-14 | 0
EHD | digestate1 | 2023-03-16 | 2023-08-12 | 0
HRG | diurnal1 | 2023-05-04 | 2023-09-15 | 0
EHD | digestate2 | 2023-03-16 | 2023-08-12 | 0

## treatment
site_id | expt_id | trmt_id | trmt_name
EHD | yield1 | control | 0% fertiliser
EHD | yield1 | Nx1 | 50% fertiliser
EHD | yield1 | Nx2 | 75% fertiliser
EHD | yield1 | Nx3 | 100% fertiliser
EHD | yield1 | Nx4 | Clover
EHD | yield1 | Nx5 | Clover + 50% fertiliser
EHD | yield1 | Nx6 | Clover + 75% fertiliser
EHD | yield1 | Nx7 | Compost + 50% fertiliser
EHD | yield1 | Nx8 | Compost + 75% fertiliser
EHD | digestate1 | control | Standard treatment
EHD | digestate1 | D1 | Digestate
EHD | digestate1 | D2 | Digestate + Si
HRG | diurnal1 | control | No shading
HRG | diurnal1 | S_30 | 30% shading
HRG | diurnal1 | S_55 | 55% shading
HRG | diurnal1 | S_85 | 85% shading
EHD | split1 | control | skyline park
EHD | split1 | sx2 | 2 applications
EHD | split1 | sx4 | 4 applications
EHD | split1 | sx6 | 6 applications
EHD | biochar1 | b1 | Mineral N
EHD | biochar1 | b2 | Biochar + Mineral N
EHD | biochar1 | b3 | Nutrisphere-N
EHD | digestate2 | control | Standard treatment
EHD | digestate2 | D1 | Digestate
EHD | digestate2 | D2 | Digestate + Si

## management_event
site_id | expt_id | trmt_id | event_id | start | end | tillage | N_appl_amount_kg/ha | N_type | planting | herbicide_appl | herbicide_type | S_appl_amount_kg/ha | S_type | harvest | artificial_rain_mm | shading | shading_period_id
EHD | digestate1 | control | E1 | 2023-03-17 | 2023-03-17 |  | 40 | 26N:35S, ammonium sulphate nitrate (ASN)
EHD | digestate1 | D1 | E1 | 2023-03-17 | 2023-03-17 |  | 40 | 26N:35S, ammonium sulphate nitrate (ASN)
EHD | digestate1 | D2 | E1 | 2023-03-17 | 2023-03-17 |  | 40 | 26N:35S, ammonium sulphate nitrate (ASN)
EHD | digestate1 | control | E1 | 2023-04-14 | 2023-04-14 |  | 110 | Nitram
EHD | digestate1 | D1 | E1 | 2023-04-14 | 2023-04-14 |  | 110 | Liquid Digestate
EHD | digestate1 | D2 | E1 | 2023-04-14 | 2023-04-14 |  | 110 | Liquid Si-Digestate
EHD | digestate1 | control | E1 | 2023-05-11 | 2023-05-11 |  | 70 | Nitram
EHD | digestate1 | D1 | E1 | 2023-05-11 | 2023-05-11 |  | 70 | Nitram
EHD | digestate1 | D2 | E1 | 2023-05-11 | 2023-05-11 |  | 70 | Nitram
HRG | diurnal1 | control | E1 | 2023-05-18 15:08 | 2023-05-18 15:08 | 0 | 75 | ammonium nitrate | 0 | 0 | 0 |  |  | 0 | 0 | 0 | 0
HRG | diurnal1 | S_30 | E1 | 2023-05-18 15:08 | 2023-05-18 15:08 | 0 | 75 | ammonium nitrate | 0 | 0 | 0 |  |  | 0 | 0 | 0 | 0
HRG | diurnal1 | S_55 | E1 | 2023-05-18 15:08 | 2023-05-18 15:08 | 0 | 75 | ammonium nitrate | 0 | 0 | 0 |  |  | 0 | 0 | 0 | 0
HRG | diurnal1 | S_85 | E1 | 2023-05-18 15:08 | 2023-05-18 15:08 | 0 | 75 | ammonium nitrate | 0 | 0 | 0 |  |  | 0 | 0 | 0 | 0
HRG | diurnal1 | control | E2 | 2023-05-18 15:08 | 2023-05-22 15:09 | 0 | 0 | 0 | 0 | 0 | 0 |  |  | 0 | 0 | 1 | S1
HRG | diurnal1 | S_30 | E2 | 2023-05-18 15:08 | 2023-05-22 15:09 | 0 | 0 | 0 | 0 | 0 | 0 |  |  | 0 | 0 | 1 | S1
HRG | diurnal1 | S_55 | E2 | 2023-05-18 15:08 | 2023-05-22 15:09 | 0 | 0 | 0 | 0 | 0 | 0 |  |  | 0 | 0 | 1 | S1
HRG | diurnal1 | S_85 | E2 | 2023-05-18 15:08 | 2023-05-22 15:09 | 0 | 0 | 0 | 0 | 0 | 0 |  |  | 0 | 0 | 1 | S1
HRG | diurnal1 | control | E3 | 2023-06-08 12:09 | 2023-06-08 12:09 | 0 | 0 | 0 | 0 | 0 | 0 |  |  | 0 | 16 | 0 | 0
HRG | diurnal1 | S_30 | E3 | 2023-06-08 12:09 | 2023-06-08 12:09 | 0 | 0 | 0 | 0 | 0 | 0 |  |  | 0 | 16 | 0 | 0
HRG | diurnal1 | S_55 | E3 | 2023-06-08 12:09 | 2023-06-08 12:09 | 0 | 0 | 0 | 0 | 0 | 0 |  |  | 0 | 16 | 0 | 0
HRG | diurnal1 | S_85 | E3 | 2023-06-08 12:09 | 2023-06-08 12:09 | 0 | 0 | 0 | 0 | 0 | 0 |  |  | 0 | 16 | 0 | 0
HRG | diurnal1 | control | E4 | 2023-06-08 13:30 | 2023-06-12 16:21 | 0 | 0 | 0 | 0 | 0 | 0 |  |  | 0 | 0 | 1 | S2
HRG | diurnal1 | S_30 | E4 | 2023-06-08 13:30 | 2023-06-12 16:21 | 0 | 0 | 0 | 0 | 0 | 0 |  |  | 0 | 0 | 1 | S2
HRG | diurnal1 | S_55 | E4 | 2023-06-08 13:30 | 2023-06-12 16:21 | 0 | 0 | 0 | 0 | 0 | 0 |  |  | 0 | 0 | 1 | S2
HRG | diurnal1 | S_85 | E4 | 2023-06-08 13:30 | 2023-06-12 16:21 | 0 | 0 | 0 | 0 | 0 | 0 |  |  | 0 | 0 | 1 | S2
HRG | diurnal1 | control | E5 | 2023-06-14 15:00 | 2023-06-14 15:00 | 0 | 75 | ammonium nitrate | 0 | 0 | 0 |  |  | 0 | 0 | 0 | 0
HRG | diurnal1 | S_30 | E5 | 2023-06-14 15:00 | 2023-06-14 15:00 | 0 | 75 | ammonium nitrate | 0 | 0 | 0 |  |  | 0 | 0 | 0 | 0
HRG | diurnal1 | S_55 | E5 | 2023-06-14 15:00 | 2023-06-14 15:00 | 0 | 75 | ammonium nitrate | 0 | 0 | 0 |  |  | 0 | 0 | 0 | 0
HRG | diurnal1 | S_85 | E5 | 2023-06-14 15:00 | 2023-06-14 15:00 | 0 | 75 | ammonium nitrate | 0 | 0 | 0 |  |  | 0 | 0 | 0 | 0
HRG | diurnal1 | control | E6 | 2023-06-26 14:30 | 2023-06-30 15:00 | 0 | 0 | 0 | 0 | 0 | 0 |  |  | 0 | 0 | 1 | S3
HRG | diurnal1 | S_30 | E6 | 2023-06-26 14:30 | 2023-06-30 15:00 | 0 | 0 | 0 | 0 | 0 | 0 |  |  | 0 | 0 | 1 | S3
HRG | diurnal1 | S_55 | E6 | 2023-06-26 14:30 | 2023-06-30 15:00 | 0 | 0 | 0 | 0 | 0 | 0 |  |  | 0 | 0 | 1 | S3
HRG | diurnal1 | S_85 | E6 | 2023-06-26 14:30 | 2023-06-30 15:00 | 0 | 0 | 0 | 0 | 0 | 0 |  |  | 0 | 0 | 1 | S3
HRG | diurnal1 | control | E7 | 2023-07-20 16:00 | 2023-07-24 16:39 | 0 | 0 | 0 | 0 | 0 | 0 |  |  | 0 | 0 | 1 | S4
HRG | diurnal1 | S_30 | E7 | 2023-07-20 16:00 | 2023-07-24 16:39 | 0 | 0 | 0 | 0 | 0 | 0 |  |  | 0 | 0 | 1 | S4
HRG | diurnal1 | S_55 | E7 | 2023-07-20 16:00 | 2023-07-24 16:39 | 0 | 0 | 0 | 0 | 0 | 0 |  |  | 0 | 0 | 1 | S4
HRG | diurnal1 | S_85 | E7 | 2023-07-20 16:00 | 2023-07-24 16:39 | 0 | 0 | 0 | 0 | 0 | 0 |  |  | 0 | 0 | 1 | S4
HRG | diurnal1 | control | E8 | 2023-07-31 14:29 | 2023-08-04 15:04 | 0 | 0 | 0 | 0 | 0 | 0 |  |  | 0 | 0 | 1 | S5
HRG | diurnal1 | S_30 | E8 | 2023-07-31 14:29 | 2023-08-04 15:04 | 0 | 0 | 0 | 0 | 0 | 0 |  |  | 0 | 0 | 1 | S5
HRG | diurnal1 | S_55 | E8 | 2023-07-31 14:29 | 2023-08-04 15:04 | 0 | 0 | 0 | 0 | 0 | 0 |  |  | 0 | 0 | 1 | S5
HRG | diurnal1 | S_85 | E8 | 2023-07-31 14:29 | 2023-08-04 15:04 | 0 | 0 | 0 | 0 | 0 | 0 |  |  | 0 | 0 | 1 | S5
HRG | diurnal1 | control | E9 | 2023-08-14 10:59 | 2023-08-18 13:15 | 0 | 0 | 0 | 0 | 0 | 0 |  |  | 0 | 0 | 1 | S6
HRG | diurnal1 | S_30 | E9 | 2023-08-14 10:59 | 2023-08-18 13:15 | 0 | 0 | 0 | 0 | 0 | 0 |  |  | 0 | 0 | 1 | S6
HRG | diurnal1 | S_55 | E9 | 2023-08-14 10:59 | 2023-08-18 13:15 | 0 | 0 | 0 | 0 | 0 | 0 |  |  | 0 | 0 | 1 | S6
HRG | diurnal1 | S_85 | E9 | 2023-08-14 10:59 | 2023-08-18 13:15 | 0 | 0 | 0 | 0 | 0 | 0 |  |  | 0 | 0 | 1 | S6
HRG | diurnal1 | control | E10 | 2023-09-15 12:30 | 2023-09-15 12:30 | 0 | 0 | 0 | 0 | 0 | 0 |  |  | 1 | 0 | 0 | 0
HRG | diurnal1 | S_30 | E10 | 2023-09-15 12:30 | 2023-09-15 12:30 | 0 | 0 | 0 | 0 | 0 | 0 |  |  | 1 | 0 | 0 | 0
HRG | diurnal1 | S_55 | E10 | 2023-09-15 12:30 | 2023-09-15 12:30 | 0 | 0 | 0 | 0 | 0 | 0 |  |  | 1 | 0 | 0 | 0
HRG | diurnal1 | S_85 | E10 | 2023-09-15 12:30 | 2023-09-15 12:30 | 0 | 0 | 0 | 0 | 0 | 0 |  |  | 1 | 0 | 0 | 0
EHD | biochar1 | b1 | E1 | 2021-05-13 | 2021-05-13 |  | 110 | Extran
EHD | biochar1 | b2 | E1 | 2021-05-13 | 2021-05-13 |  | 110 | Extran
EHD | biochar1 | b3 | E1 | 2021-05-13 | 2021-05-13 |  | 110 | Nutrisphere-N
EHD | biochar1 | b1 | E2 | 2021-06-04 | 2021-06-04 |  | 40 | Extran |  |  |  | 50 | Sulphur
EHD | biochar1 | b2 | E2 | 2021-06-04 | 2021-06-04 |  | 40 | Extran |  |  |  | 50 | Sulphur
EHD | biochar1 | b3 | E2 | 2021-06-04 | 2021-06-04 |  | 40 | Nutrisphere-N |  |  |  | 50 | Sulphur

## chamber
site_id | expt_id | trmt_id | chamber_id | area_m2 | volume_m3 | start_date | end_date | easting | northing
EHD | digestate1 | D1 | 1 | 0.11335 | 0.081493 | 2023-03-16 | 2023-05-11
EHD | digestate1 | control | 2 | 0.11335 | 0.081493 | 2023-03-16 | 2023-05-11
EHD | digestate1 | D2 | 3 | 0.11335 | 0.081493 | 2023-03-16 | 2023-05-11
EHD | digestate1 | D1 | 4 | 0.11335 | 0.081493 | 2023-03-16 | 2023-05-11
EHD | digestate1 | D2 | 5 | 0.11335 | 0.081493 | 2023-03-16 | 2023-05-11
EHD | digestate1 | control | 6 | 0.11335 | 0.081493 | 2023-03-16 | 2023-05-11
EHD | digestate1 | D1 | 7 | 0.11335 | 0.081493 | 2023-03-16 | 2023-05-11
EHD | digestate1 | D2 | 8 | 0.11335 | 0.081493 | 2023-03-16 | 2023-05-11
EHD | digestate1 | control | 9 | 0.11335 | 0.081493 | 2023-03-16 | 2023-05-11
EHD | digestate1 | D1 | 10 | 0.11335 | 0.081493 | 2023-03-16 | 2023-05-11
EHD | digestate1 | control | 11 | 0.11335 | 0.081493 | 2023-03-16 | 2023-05-11
EHD | digestate1 | D2 | 12 | 0.11335 | 0.081493 | 2023-03-16 | 2023-05-11
EHD | digestate1 | control | 13 | 0.11335 | 0.081493 | 2023-03-16 | 2023-05-11
EHD | digestate1 | D2 | 14 | 0.11335 | 0.081493 | 2023-03-16 | 2023-05-11
EHD | digestate1 | D1 | 15 | 0.11335 | 0.081493 | 2023-03-16 | 2023-05-11
EHD | digestate1 | control | 16 | 0.11335 | 0.081493 | 2023-03-16 | 2023-05-11
EHD | digestate1 | D2 | 17 | 0.11335 | 0.081493 | 2023-03-16 | 2023-05-11
EHD | digestate1 | D1 | 18 | 0.11335 | 0.081493 | 2023-03-16 | 2023-05-11
EHD | digestate1 | D1 | 1 | 0.11335 | 0.12274 | 2023-05-11 | 2023-12-31
EHD | digestate1 | control | 2 | 0.11335 | 0.12274 | 2023-05-11 | 2023-12-31
EHD | digestate1 | D2 | 3 | 0.11335 | 0.12274 | 2023-05-11 | 2023-12-31
EHD | digestate1 | D1 | 4 | 0.11335 | 0.12274 | 2023-05-11 | 2023-12-31
EHD | digestate1 | D2 | 5 | 0.11335 | 0.12274 | 2023-05-11 | 2023-12-31
EHD | digestate1 | control | 6 | 0.11335 | 0.12274 | 2023-05-11 | 2023-12-31
EHD | digestate1 | D1 | 7 | 0.11335 | 0.12274 | 2023-05-11 | 2023-12-31
EHD | digestate1 | D2 | 8 | 0.11335 | 0.12274 | 2023-05-11 | 2023-12-31
EHD | digestate1 | control | 9 | 0.11335 | 0.12274 | 2023-05-11 | 2023-12-31
EHD | digestate1 | D1 | 10 | 0.11335 | 0.12274 | 2023-05-11 | 2023-12-31
EHD | digestate1 | control | 11 | 0.11335 | 0.12274 | 2023-05-11 | 2023-12-31
EHD | digestate1 | D2 | 12 | 0.11335 | 0.12274 | 2023-05-11 | 2023-12-31
EHD | digestate1 | control | 13 | 0.11335 | 0.12274 | 2023-05-11 | 2023-12-31
EHD | digestate1 | D2 | 14 | 0.11335 | 0.12274 | 2023-05-11 | 2023-12-31
EHD | digestate1 | D1 | 15 | 0.11335 | 0.12274 | 2023-05-11 | 2023-12-31
EHD | digestate1 | control | 16 | 0.11335 | 0.12274 | 2023-05-11 | 2023-12-31
EHD | digestate1 | D2 | 17 | 0.11335 | 0.12274 | 2023-05-11 | 2023-12-31
EHD | digestate1 | D1 | 18 | 0.11335 | 0.12274 | 2023-05-11 | 2023-12-31
HRG | diurnal1 | control | 1 | 0.11335 | 0.088043 | 2023-05-04 14:50 | 2023-05-18 15:08
HRG | diurnal1 | control | 2 | 0.11335 | 0.088043 | 2023-05-04 14:50 | 2023-05-18 15:08
HRG | diurnal1 | control | 3 | 0.11335 | 0.088043 | 2023-05-04 14:50 | 2023-05-18 15:08
HRG | diurnal1 | control | 4 | 0.11335 | 0.088043 | 2023-05-04 14:50 | 2023-05-18 15:08
HRG | diurnal1 | control | 5 | 0.11335 | 0.088043 | 2023-05-04 14:50 | 2023-05-18 15:08
HRG | diurnal1 | control | 6 | 0.11335 | 0.088043 | 2023-05-04 14:50 | 2023-05-18 15:08
HRG | diurnal1 | control | 7 | 0.11335 | 0.088043 | 2023-05-04 14:50 | 2023-05-18 15:08
HRG | diurnal1 | control | 8 | 0.11335 | 0.088043 | 2023-05-04 14:50 | 2023-05-18 15:08
HRG | diurnal1 | control | 9 | 0.11335 | 0.088043 | 2023-05-04 14:50 | 2023-05-18 15:08
HRG | diurnal1 | control | 10 | 0.11335 | 0.088043 | 2023-05-04 14:50 | 2023-05-18 15:08
HRG | diurnal1 | control | 11 | 0.11335 | 0.088043 | 2023-05-04 14:50 | 2023-05-18 15:08
HRG | diurnal1 | control | 12 | 0.11335 | 0.088043 | 2023-05-04 14:50 | 2023-05-18 15:08
HRG | diurnal1 | control | 13 | 0.11335 | 0.088043 | 2023-05-04 14:50 | 2023-05-18 15:08
HRG | diurnal1 | control | 14 | 0.11335 | 0.088043 | 2023-05-04 14:50 | 2023-05-18 15:08
HRG | diurnal1 | control | 15 | 0.11335 | 0.088043 | 2023-05-04 14:50 | 2023-05-18 15:08
HRG | diurnal1 | control | 16 | 0.11335 | 0.088043 | 2023-05-04 14:50 | 2023-05-18 15:08
HRG | diurnal1 | control | 17 | 0.11335 | 0.088043 | 2023-05-04 14:50 | 2023-05-18 15:08
HRG | diurnal1 | control | 18 | 0.11335 | 0.088043 | 2023-05-04 14:50 | 2023-05-18 15:08
HRG | diurnal1 | control | 19 | 0.11335 | 0.088043 | 2023-05-04 14:50 | 2023-05-18 15:08
HRG | diurnal1 | control | 20 | 0.11335 | 0.088043 | 2023-05-04 14:50 | 2023-05-18 15:08
HRG | diurnal1 | S_55 | 1 | 0.11335 | 0.088043 | 2023-05-18 15:08 | 2023-05-22 15:09
HRG | diurnal1 | S_30 | 2 | 0.11335 | 0.088043 | 2023-05-18 15:08 | 2023-05-22 15:09
HRG | diurnal1 | control | 3 | 0.11335 | 0.088043 | 2023-05-18 15:08 | 2023-05-22 15:09
HRG | diurnal1 | S_85 | 4 | 0.11335 | 0.088043 | 2023-05-18 15:08 | 2023-05-22 15:09
HRG | diurnal1 | control | 5 | 0.11335 | 0.088043 | 2023-05-18 15:08 | 2023-05-22 15:09
HRG | diurnal1 | S_85 | 6 | 0.11335 | 0.088043 | 2023-05-18 15:08 | 2023-05-22 15:09
HRG | diurnal1 | S_55 | 7 | 0.11335 | 0.088043 | 2023-05-18 15:08 | 2023-05-22 15:09
HRG | diurnal1 | S_30 | 8 | 0.11335 | 0.088043 | 2023-05-18 15:08 | 2023-05-22 15:09
HRG | diurnal1 | S_85 | 9 | 0.11335 | 0.088043 | 2023-05-18 15:08 | 2023-05-22 15:09
HRG | diurnal1 | S_30 | 10 | 0.11335 | 0.088043 | 2023-05-18 15:08 | 2023-05-22 15:09
HRG | diurnal1 | S_55 | 11 | 0.11335 | 0.088043 | 2023-05-18 15:08 | 2023-05-22 15:09
HRG | diurnal1 | control | 12 | 0.11335 | 0.088043 | 2023-05-18 15:08 | 2023-05-22 15:09
HRG | diurnal1 | S_55 | 13 | 0.11335 | 0.088043 | 2023-05-18 15:08 | 2023-05-22 15:09
HRG | diurnal1 | control | 14 | 0.11335 | 0.088043 | 2023-05-18 15:08 | 2023-05-22 15:09
HRG | diurnal1 | S_30 | 15 | 0.11335 | 0.088043 | 2023-05-18 15:08 | 2023-05-22 15:09
HRG | diurnal1 | S_85 | 16 | 0.11335 | 0.088043 | 2023-05-18 15:08 | 2023-05-22 15:09
HRG | diurnal1 | S_85 | 17 | 0.11335 | 0.088043 | 2023-05-18 15:08 | 2023-05-22 15:09
HRG | diurnal1 | control | 18 | 0.11335 | 0.088043 | 2023-05-18 15:08 | 2023-05-22 15:09
HRG | diurnal1 | S_55 | 19 | 0.11335 | 0.088043 | 2023-05-18 15:08 | 2023-05-22 15:09
HRG | diurnal1 | S_30 | 20 | 0.11335 | 0.088043 | 2023-05-18 15:08 | 2023-05-22 15:09
HRG | diurnal1 | control | 1 | 0.11335 | 0.088043 | 2023-05-22 15:09 | 2023-06-08 13:30
HRG | diurnal1 | control | 2 | 0.11335 | 0.088043 | 2023-05-22 15:09 | 2023-06-08 13:30
HRG | diurnal1 | control | 3 | 0.11335 | 0.088043 | 2023-05-22 15:09 | 2023-06-08 13:30
HRG | diurnal1 | control | 4 | 0.11335 | 0.088043 | 2023-05-22 15:09 | 2023-06-08 13:30
HRG | diurnal1 | control | 5 | 0.11335 | 0.088043 | 2023-05-22 15:09 | 2023-06-08 13:30
HRG | diurnal1 | control | 6 | 0.11335 | 0.088043 | 2023-05-22 15:09 | 2023-06-08 13:30
HRG | diurnal1 | control | 7 | 0.11335 | 0.088043 | 2023-05-22 15:09 | 2023-06-08 13:30
HRG | diurnal1 | control | 8 | 0.11335 | 0.088043 | 2023-05-22 15:09 | 2023-06-08 13:30
HRG | diurnal1 | control | 9 | 0.11335 | 0.088043 | 2023-05-22 15:09 | 2023-06-08 13:30
HRG | diurnal1 | control | 10 | 0.11335 | 0.088043 | 2023-05-22 15:09 | 2023-06-08 13:30
HRG | diurnal1 | control | 11 | 0.11335 | 0.088043 | 2023-05-22 15:09 | 2023-06-08 13:30
HRG | diurnal1 | control | 12 | 0.11335 | 0.088043 | 2023-05-22 15:09 | 2023-06-08 13:30
HRG | diurnal1 | control | 13 | 0.11335 | 0.088043 | 2023-05-22 15:09 | 2023-06-08 13:30
HRG | diurnal1 | control | 14 | 0.11335 | 0.088043 | 2023-05-22 15:09 | 2023-06-08 13:30
HRG | diurnal1 | control | 15 | 0.11335 | 0.088043 | 2023-05-22 15:09 | 2023-06-08 13:30
HRG | diurnal1 | control | 16 | 0.11335 | 0.088043 | 2023-05-22 15:09 | 2023-06-08 13:30
HRG | diurnal1 | control | 17 | 0.11335 | 0.088043 | 2023-05-22 15:09 | 2023-06-08 13:30
HRG | diurnal1 | control | 18 | 0.11335 | 0.088043 | 2023-05-22 15:09 | 2023-06-08 13:30
HRG | diurnal1 | control | 19 | 0.11335 | 0.088043 | 2023-05-22 15:09 | 2023-06-08 13:30
HRG | diurnal1 | control | 20 | 0.11335 | 0.088043 | 2023-05-22 15:09 | 2023-06-08 13:30
HRG | diurnal1 | S_85 | 1 | 0.11335 | 0.088043 | 2023-06-08 13:30 | 2023-06-12 16:21
HRG | diurnal1 | S_55 | 2 | 0.11335 | 0.088043 | 2023-06-08 13:30 | 2023-06-12 16:21
HRG | diurnal1 | S_30 | 3 | 0.11335 | 0.088043 | 2023-06-08 13:30 | 2023-06-12 16:21
HRG | diurnal1 | control | 4 | 0.11335 | 0.088043 | 2023-06-08 13:30 | 2023-06-12 16:21
HRG | diurnal1 | S_30 | 5 | 0.11335 | 0.088043 | 2023-06-08 13:30 | 2023-06-12 16:21
HRG | diurnal1 | control | 6 | 0.11335 | 0.088043 | 2023-06-08 13:30 | 2023-06-12 16:21
HRG | diurnal1 | S_85 | 7 | 0.11335 | 0.088043 | 2023-06-08 13:30 | 2023-06-12 16:21
HRG | diurnal1 | S_55 | 8 | 0.11335 | 0.088043 | 2023-06-08 13:30 | 2023-06-12 16:21
HRG | diurnal1 | control | 9 | 0.11335 | 0.088043 | 2023-06-08 13:30 | 2023-06-12 16:21
HRG | diurnal1 | S_55 | 10 | 0.11335 | 0.088043 | 2023-06-08 13:30 | 2023-06-12 16:21
HRG | diurnal1 | S_85 | 11 | 0.11335 | 0.088043 | 2023-06-08 13:30 | 2023-06-12 16:21
HRG | diurnal1 | S_30 | 12 | 0.11335 | 0.088043 | 2023-06-08 13:30 | 2023-06-12 16:21
HRG | diurnal1 | S_85 | 13 | 0.11335 | 0.088043 | 2023-06-08 13:30 | 2023-06-12 16:21
HRG | diurnal1 | S_30 | 14 | 0.11335 | 0.088043 | 2023-06-08 13:30 | 2023-06-12 16:21
HRG | diurnal1 | S_55 | 15 | 0.11335 | 0.088043 | 2023-06-08 13:30 | 2023-06-12 16:21
HRG | diurnal1 | control | 16 | 0.11335 | 0.088043 | 2023-06-08 13:30 | 2023-06-12 16:21
HRG | diurnal1 | control | 17 | 0.11335 | 0.088043 | 2023-06-08 13:30 | 2023-06-12 16:21
HRG | diurnal1 | S_85 | 18 | 0.11335 | 0.088043 | 2023-06-08 13:30 | 2023-06-12 16:21
HRG | diurnal1 | S_30 | 19 | 0.11335 | 0.088043 | 2023-06-08 13:30 | 2023-06-12 16:21
HRG | diurnal1 | S_55 | 20 | 0.11335 | 0.088043 | 2023-06-08 13:30 | 2023-06-12 16:21
HRG | diurnal1 | control | 1 | 0.11335 | 0.088043 | 2023-06-12 16:21 | 2023-06-26 14:30
HRG | diurnal1 | control | 2 | 0.11335 | 0.088043 | 2023-06-12 16:21 | 2023-06-26 14:30
HRG | diurnal1 | control | 3 | 0.11335 | 0.088043 | 2023-06-12 16:21 | 2023-06-26 14:30
HRG | diurnal1 | control | 4 | 0.11335 | 0.088043 | 2023-06-12 16:21 | 2023-06-26 14:30
HRG | diurnal1 | control | 5 | 0.11335 | 0.088043 | 2023-06-12 16:21 | 2023-06-26 14:30
HRG | diurnal1 | control | 6 | 0.11335 | 0.088043 | 2023-06-12 16:21 | 2023-06-26 14:30
HRG | diurnal1 | control | 7 | 0.11335 | 0.088043 | 2023-06-12 16:21 | 2023-06-26 14:30
HRG | diurnal1 | control | 8 | 0.11335 | 0.088043 | 2023-06-12 16:21 | 2023-06-26 14:30
HRG | diurnal1 | control | 9 | 0.11335 | 0.088043 | 2023-06-12 16:21 | 2023-06-26 14:30
HRG | diurnal1 | control | 10 | 0.11335 | 0.088043 | 2023-06-12 16:21 | 2023-06-26 14:30
HRG | diurnal1 | control | 11 | 0.11335 | 0.088043 | 2023-06-12 16:21 | 2023-06-26 14:30
HRG | diurnal1 | control | 12 | 0.11335 | 0.088043 | 2023-06-12 16:21 | 2023-06-26 14:30
HRG | diurnal1 | control | 13 | 0.11335 | 0.088043 | 2023-06-12 16:21 | 2023-06-26 14:30
HRG | diurnal1 | control | 14 | 0.11335 | 0.088043 | 2023-06-12 16:21 | 2023-06-26 14:30
HRG | diurnal1 | control | 15 | 0.11335 | 0.088043 | 2023-06-12 16:21 | 2023-06-26 14:30
HRG | diurnal1 | control | 16 | 0.11335 | 0.088043 | 2023-06-12 16:21 | 2023-06-26 14:30
HRG | diurnal1 | control | 17 | 0.11335 | 0.088043 | 2023-06-12 16:21 | 2023-06-26 14:30
HRG | diurnal1 | control | 18 | 0.11335 | 0.088043 | 2023-06-12 16:21 | 2023-06-26 14:30
HRG | diurnal1 | control | 19 | 0.11335 | 0.088043 | 2023-06-12 16:21 | 2023-06-26 14:30
HRG | diurnal1 | control | 20 | 0.11335 | 0.088043 | 2023-06-12 16:21 | 2023-06-26 14:30
HRG | diurnal1 | control | 1 | 0.11335 | 0.088043 | 2023-06-26 14:30 | 2023-06-30 15:00
HRG | diurnal1 | S_85 | 2 | 0.11335 | 0.088043 | 2023-06-26 14:30 | 2023-06-30 15:00
HRG | diurnal1 | S_55 | 3 | 0.11335 | 0.088043 | 2023-06-26 14:30 | 2023-06-30 15:00
HRG | diurnal1 | S_30 | 4 | 0.11335 | 0.088043 | 2023-06-26 14:30 | 2023-06-30 15:00
HRG | diurnal1 | S_55 | 5 | 0.11335 | 0.088043 | 2023-06-26 14:30 | 2023-06-30 15:00
HRG | diurnal1 | S_30 | 6 | 0.11335 | 0.088043 | 2023-06-26 14:30 | 2023-06-30 15:00
HRG | diurnal1 | control | 7 | 0.11335 | 0.088043 | 2023-06-26 14:30 | 2023-06-30 15:00
HRG | diurnal1 | S_85 | 8 | 0.11335 | 0.088043 | 2023-06-26 14:30 | 2023-06-30 15:00
HRG | diurnal1 | S_30 | 9 | 0.11335 | 0.088043 | 2023-06-26 14:30 | 2023-06-30 15:00
HRG | diurnal1 | S_85 | 10 | 0.11335 | 0.088043 | 2023-06-26 14:30 | 2023-06-30 15:00
HRG | diurnal1 | control | 11 | 0.11335 | 0.088043 | 2023-06-26 14:30 | 2023-06-30 15:00
HRG | diurnal1 | S_55 | 12 | 0.11335 | 0.088043 | 2023-06-26 14:30 | 2023-06-30 15:00
HRG | diurnal1 | control | 13 | 0.11335 | 0.088043 | 2023-06-26 14:30 | 2023-06-30 15:00
HRG | diurnal1 | S_55 | 14 | 0.11335 | 0.088043 | 2023-06-26 14:30 | 2023-06-30 15:00
HRG | diurnal1 | S_85 | 15 | 0.11335 | 0.088043 | 2023-06-26 14:30 | 2023-06-30 15:00
HRG | diurnal1 | S_30 | 16 | 0.11335 | 0.088043 | 2023-06-26 14:30 | 2023-06-30 15:00
HRG | diurnal1 | S_30 | 17 | 0.11335 | 0.088043 | 2023-06-26 14:30 | 2023-06-30 15:00
HRG | diurnal1 | control | 18 | 0.11335 | 0.088043 | 2023-06-26 14:30 | 2023-06-30 15:00
HRG | diurnal1 | S_55 | 19 | 0.11335 | 0.088043 | 2023-06-26 14:30 | 2023-06-30 15:00
HRG | diurnal1 | S_85 | 20 | 0.11335 | 0.088043 | 2023-06-26 14:30 | 2023-06-30 15:00
HRG | diurnal1 | control | 1 | 0.11335 | 0.088043 | 2023-06-30 15:00 | 2023-07-20 09:30
HRG | diurnal1 | control | 2 | 0.11335 | 0.088043 | 2023-06-30 15:00 | 2023-07-20 09:30
HRG | diurnal1 | control | 3 | 0.11335 | 0.088043 | 2023-06-30 15:00 | 2023-07-20 09:30
HRG | diurnal1 | control | 4 | 0.11335 | 0.088043 | 2023-06-30 15:00 | 2023-07-20 09:30
HRG | diurnal1 | control | 5 | 0.11335 | 0.088043 | 2023-06-30 15:00 | 2023-07-20 09:30
HRG | diurnal1 | control | 6 | 0.11335 | 0.088043 | 2023-06-30 15:00 | 2023-07-20 09:30
HRG | diurnal1 | control | 7 | 0.11335 | 0.088043 | 2023-06-30 15:00 | 2023-07-20 09:30
HRG | diurnal1 | control | 8 | 0.11335 | 0.088043 | 2023-06-30 15:00 | 2023-07-20 09:30
HRG | diurnal1 | control | 9 | 0.11335 | 0.088043 | 2023-06-30 15:00 | 2023-07-20 09:30
HRG | diurnal1 | control | 10 | 0.11335 | 0.088043 | 2023-06-30 15:00 | 2023-07-20 09:30
HRG | diurnal1 | control | 11 | 0.11335 | 0.088043 | 2023-06-30 15:00 | 2023-07-20 09:30
HRG | diurnal1 | control | 12 | 0.11335 | 0.088043 | 2023-06-30 15:00 | 2023-07-20 09:30
HRG | diurnal1 | control | 13 | 0.11335 | 0.088043 | 2023-06-30 15:00 | 2023-07-20 09:30
HRG | diurnal1 | control | 14 | 0.11335 | 0.088043 | 2023-06-30 15:00 | 2023-07-20 09:30
HRG | diurnal1 | control | 15 | 0.11335 | 0.088043 | 2023-06-30 15:00 | 2023-07-20 09:30
HRG | diurnal1 | control | 16 | 0.11335 | 0.088043 | 2023-06-30 15:00 | 2023-07-20 09:30
HRG | diurnal1 | control | 17 | 0.11335 | 0.088043 | 2023-06-30 15:00 | 2023-07-20 09:30
HRG | diurnal1 | control | 18 | 0.11335 | 0.088043 | 2023-06-30 15:00 | 2023-07-20 09:30
HRG | diurnal1 | control | 19 | 0.11335 | 0.088043 | 2023-06-30 15:00 | 2023-07-20 09:30
HRG | diurnal1 | control | 20 | 0.11335 | 0.088043 | 2023-06-30 15:00 | 2023-07-20 09:30
HRG | diurnal1 | control | 1 | 0.11335 | 0.089241 | 2023-07-20 09:30 | 2023-07-20 16:00
HRG | diurnal1 | control | 2 | 0.11335 | 0.089241 | 2023-07-20 09:30 | 2023-07-20 16:00
HRG | diurnal1 | control | 3 | 0.11335 | 0.089241 | 2023-07-20 09:30 | 2023-07-20 16:00
HRG | diurnal1 | control | 4 | 0.11335 | 0.089241 | 2023-07-20 09:30 | 2023-07-20 16:00
HRG | diurnal1 | control | 5 | 0.11335 | 0.089241 | 2023-07-20 09:30 | 2023-07-20 16:00
HRG | diurnal1 | control | 6 | 0.11335 | 0.089241 | 2023-07-20 09:30 | 2023-07-20 16:00
HRG | diurnal1 | control | 7 | 0.11335 | 0.089241 | 2023-07-20 09:30 | 2023-07-20 16:00
HRG | diurnal1 | control | 8 | 0.11335 | 0.089241 | 2023-07-20 09:30 | 2023-07-20 16:00
HRG | diurnal1 | control | 9 | 0.11335 | 0.089241 | 2023-07-20 09:30 | 2023-07-20 16:00
HRG | diurnal1 | control | 10 | 0.11335 | 0.089241 | 2023-07-20 09:30 | 2023-07-20 16:00
HRG | diurnal1 | control | 11 | 0.11335 | 0.089241 | 2023-07-20 09:30 | 2023-07-20 16:00
HRG | diurnal1 | control | 12 | 0.11335 | 0.089241 | 2023-07-20 09:30 | 2023-07-20 16:00
HRG | diurnal1 | control | 13 | 0.11335 | 0.089241 | 2023-07-20 09:30 | 2023-07-20 16:00
HRG | diurnal1 | control | 14 | 0.11335 | 0.089241 | 2023-07-20 09:30 | 2023-07-20 16:00
HRG | diurnal1 | control | 15 | 0.11335 | 0.089241 | 2023-07-20 09:30 | 2023-07-20 16:00
HRG | diurnal1 | control | 16 | 0.11335 | 0.089241 | 2023-07-20 09:30 | 2023-07-20 16:00
HRG | diurnal1 | control | 17 | 0.11335 | 0.089241 | 2023-07-20 09:30 | 2023-07-20 16:00
HRG | diurnal1 | control | 18 | 0.11335 | 0.089241 | 2023-07-20 09:30 | 2023-07-20 16:00
HRG | diurnal1 | control | 19 | 0.11335 | 0.089241 | 2023-07-20 09:30 | 2023-07-20 16:00
HRG | diurnal1 | control | 20 | 0.11335 | 0.089241 | 2023-07-20 09:30 | 2023-07-20 16:00
HRG | diurnal1 | S_30 | 1 | 0.11335 | 0.089241 | 2023-07-20 16:00 | 2023-07-24 16:39
HRG | diurnal1 | control | 2 | 0.11335 | 0.089241 | 2023-07-20 16:00 | 2023-07-24 16:39
HRG | diurnal1 | S_85 | 3 | 0.11335 | 0.089241 | 2023-07-20 16:00 | 2023-07-24 16:39
HRG | diurnal1 | S_55 | 4 | 0.11335 | 0.089241 | 2023-07-20 16:00 | 2023-07-24 16:39
HRG | diurnal1 | S_85 | 5 | 0.11335 | 0.089241 | 2023-07-20 16:00 | 2023-07-24 16:39
HRG | diurnal1 | S_55 | 6 | 0.11335 | 0.089241 | 2023-07-20 16:00 | 2023-07-24 16:39
HRG | diurnal1 | S_30 | 7 | 0.11335 | 0.089241 | 2023-07-20 16:00 | 2023-07-24 16:39
HRG | diurnal1 | control | 8 | 0.11335 | 0.089241 | 2023-07-20 16:00 | 2023-07-24 16:39
HRG | diurnal1 | S_55 | 9 | 0.11335 | 0.089241 | 2023-07-20 16:00 | 2023-07-24 16:39
HRG | diurnal1 | control | 10 | 0.11335 | 0.089241 | 2023-07-20 16:00 | 2023-07-24 16:39
HRG | diurnal1 | S_30 | 11 | 0.11335 | 0.089241 | 2023-07-20 16:00 | 2023-07-24 16:39
HRG | diurnal1 | S_85 | 12 | 0.11335 | 0.089241 | 2023-07-20 16:00 | 2023-07-24 16:39
HRG | diurnal1 | S_30 | 13 | 0.11335 | 0.089241 | 2023-07-20 16:00 | 2023-07-24 16:39
HRG | diurnal1 | S_85 | 14 | 0.11335 | 0.089241 | 2023-07-20 16:00 | 2023-07-24 16:39
HRG | diurnal1 | control | 15 | 0.11335 | 0.089241 | 2023-07-20 16:00 | 2023-07-24 16:39
HRG | diurnal1 | S_55 | 16 | 0.11335 | 0.089241 | 2023-07-20 16:00 | 2023-07-24 16:39
HRG | diurnal1 | S_55 | 17 | 0.11335 | 0.089241 | 2023-07-20 16:00 | 2023-07-24 16:39
HRG | diurnal1 | S_30 | 18 | 0.11335 | 0.089241 | 2023-07-20 16:00 | 2023-07-24 16:39
HRG | diurnal1 | S_85 | 19 | 0.11335 | 0.089241 | 2023-07-20 16:00 | 2023-07-24 16:39
HRG | diurnal1 | control | 20 | 0.11335 | 0.089241 | 2023-07-20 16:00 | 2023-07-24 16:39
HRG | diurnal1 | control | 1 | 0.11335 | 0.089241 | 2023-07-24 16:39 | 2023-07-31 14:29
HRG | diurnal1 | control | 2 | 0.11335 | 0.089241 | 2023-07-24 16:39 | 2023-07-31 14:29
HRG | diurnal1 | control | 3 | 0.11335 | 0.089241 | 2023-07-24 16:39 | 2023-07-31 14:29
HRG | diurnal1 | control | 4 | 0.11335 | 0.089241 | 2023-07-24 16:39 | 2023-07-31 14:29
HRG | diurnal1 | control | 5 | 0.11335 | 0.089241 | 2023-07-24 16:39 | 2023-07-31 14:29
HRG | diurnal1 | control | 6 | 0.11335 | 0.089241 | 2023-07-24 16:39 | 2023-07-31 14:29
HRG | diurnal1 | control | 7 | 0.11335 | 0.089241 | 2023-07-24 16:39 | 2023-07-31 14:29
HRG | diurnal1 | control | 8 | 0.11335 | 0.089241 | 2023-07-24 16:39 | 2023-07-31 14:29
HRG | diurnal1 | control | 9 | 0.11335 | 0.089241 | 2023-07-24 16:39 | 2023-07-31 14:29
HRG | diurnal1 | control | 10 | 0.11335 | 0.089241 | 2023-07-24 16:39 | 2023-07-31 14:29
HRG | diurnal1 | control | 11 | 0.11335 | 0.089241 | 2023-07-24 16:39 | 2023-07-31 14:29
HRG | diurnal1 | control | 12 | 0.11335 | 0.089241 | 2023-07-24 16:39 | 2023-07-31 14:29
HRG | diurnal1 | control | 13 | 0.11335 | 0.089241 | 2023-07-24 16:39 | 2023-07-31 14:29
HRG | diurnal1 | control | 14 | 0.11335 | 0.089241 | 2023-07-24 16:39 | 2023-07-31 14:29
HRG | diurnal1 | control | 15 | 0.11335 | 0.089241 | 2023-07-24 16:39 | 2023-07-31 14:29
HRG | diurnal1 | control | 16 | 0.11335 | 0.089241 | 2023-07-24 16:39 | 2023-07-31 14:29
HRG | diurnal1 | control | 17 | 0.11335 | 0.089241 | 2023-07-24 16:39 | 2023-07-31 14:29
HRG | diurnal1 | control | 18 | 0.11335 | 0.089241 | 2023-07-24 16:39 | 2023-07-31 14:29
HRG | diurnal1 | control | 19 | 0.11335 | 0.089241 | 2023-07-24 16:39 | 2023-07-31 14:29
HRG | diurnal1 | control | 20 | 0.11335 | 0.089241 | 2023-07-24 16:39 | 2023-07-31 14:29
HRG | diurnal1 | S_55 | 1 | 0.11335 | 0.089241 | 2023-07-31 14:29 | 2023-08-04 15:04
HRG | diurnal1 | S_30 | 2 | 0.11335 | 0.089241 | 2023-07-31 14:29 | 2023-08-04 15:04
HRG | diurnal1 | control | 3 | 0.11335 | 0.089241 | 2023-07-31 14:29 | 2023-08-04 15:04
HRG | diurnal1 | S_85 | 4 | 0.11335 | 0.089241 | 2023-07-31 14:29 | 2023-08-04 15:04
HRG | diurnal1 | control | 5 | 0.11335 | 0.089241 | 2023-07-31 14:29 | 2023-08-04 15:04
HRG | diurnal1 | S_85 | 6 | 0.11335 | 0.089241 | 2023-07-31 14:29 | 2023-08-04 15:04
HRG | diurnal1 | S_55 | 7 | 0.11335 | 0.089241 | 2023-07-31 14:29 | 2023-08-04 15:04
HRG | diurnal1 | S_30 | 8 | 0.11335 | 0.089241 | 2023-07-31 14:29 | 2023-08-04 15:04
HRG | diurnal1 | S_85 | 9 | 0.11335 | 0.089241 | 2023-07-31 14:29 | 2023-08-04 15:04
HRG | diurnal1 | S_30 | 10 | 0.11335 | 0.089241 | 2023-07-31 14:29 | 2023-08-04 15:04
HRG | diurnal1 | S_55 | 11 | 0.11335 | 0.089241 | 2023-07-31 14:29 | 2023-08-04 15:04
HRG | diurnal1 | control | 12 | 0.11335 | 0.089241 | 2023-07-31 14:29 | 2023-08-04 15:04
HRG | diurnal1 | S_55 | 13 | 0.11335 | 0.089241 | 2023-07-31 14:29 | 2023-08-04 15:04
HRG | diurnal1 | control | 14 | 0.11335 | 0.089241 | 2023-07-31 14:29 | 2023-08-04 15:04
HRG | diurnal1 | S_30 | 15 | 0.11335 | 0.089241 | 2023-07-31 14:29 | 2023-08-04 15:04
HRG | diurnal1 | S_85 | 16 | 0.11335 | 0.089241 | 2023-07-31 14:29 | 2023-08-04 15:04
HRG | diurnal1 | S_85 | 17 | 0.11335 | 0.089241 | 2023-07-31 14:29 | 2023-08-04 15:04
HRG | diurnal1 | S_55 | 18 | 0.11335 | 0.089241 | 2023-07-31 14:29 | 2023-08-04 15:04
HRG | diurnal1 | control | 19 | 0.11335 | 0.089241 | 2023-07-31 14:29 | 2023-08-04 15:04
HRG | diurnal1 | S_30 | 20 | 0.11335 | 0.089241 | 2023-07-31 14:29 | 2023-08-04 15:04
HRG | diurnal1 | control | 1 | 0.11335 | 0.089241 | 2023-08-04 15:04 | 2023-08-14 10:59
HRG | diurnal1 | control | 2 | 0.11335 | 0.089241 | 2023-08-04 15:04 | 2023-08-14 10:59
HRG | diurnal1 | control | 3 | 0.11335 | 0.089241 | 2023-08-04 15:04 | 2023-08-14 10:59
HRG | diurnal1 | control | 4 | 0.11335 | 0.089241 | 2023-08-04 15:04 | 2023-08-14 10:59
HRG | diurnal1 | control | 5 | 0.11335 | 0.089241 | 2023-08-04 15:04 | 2023-08-14 10:59
HRG | diurnal1 | control | 6 | 0.11335 | 0.089241 | 2023-08-04 15:04 | 2023-08-14 10:59
HRG | diurnal1 | control | 7 | 0.11335 | 0.089241 | 2023-08-04 15:04 | 2023-08-14 10:59
HRG | diurnal1 | control | 8 | 0.11335 | 0.089241 | 2023-08-04 15:04 | 2023-08-14 10:59
HRG | diurnal1 | control | 9 | 0.11335 | 0.089241 | 2023-08-04 15:04 | 2023-08-14 10:59
HRG | diurnal1 | control | 10 | 0.11335 | 0.089241 | 2023-08-04 15:04 | 2023-08-14 10:59
HRG | diurnal1 | control | 11 | 0.11335 | 0.089241 | 2023-08-04 15:04 | 2023-08-14 10:59
HRG | diurnal1 | control | 12 | 0.11335 | 0.089241 | 2023-08-04 15:04 | 2023-08-14 10:59
HRG | diurnal1 | control | 13 | 0.11335 | 0.089241 | 2023-08-04 15:04 | 2023-08-14 10:59
HRG | diurnal1 | control | 14 | 0.11335 | 0.089241 | 2023-08-04 15:04 | 2023-08-14 10:59
HRG | diurnal1 | control | 15 | 0.11335 | 0.089241 | 2023-08-04 15:04 | 2023-08-14 10:59
HRG | diurnal1 | control | 16 | 0.11335 | 0.089241 | 2023-08-04 15:04 | 2023-08-14 10:59
HRG | diurnal1 | control | 17 | 0.11335 | 0.089241 | 2023-08-04 15:04 | 2023-08-14 10:59
HRG | diurnal1 | control | 18 | 0.11335 | 0.089241 | 2023-08-04 15:04 | 2023-08-14 10:59
HRG | diurnal1 | control | 19 | 0.11335 | 0.089241 | 2023-08-04 15:04 | 2023-08-14 10:59
HRG | diurnal1 | control | 20 | 0.11335 | 0.089241 | 2023-08-04 15:04 | 2023-08-14 10:59
HRG | diurnal1 | S_85 | 1 | 0.11335 | 0.089241 | 2023-08-14 10:59 | 2023-08-18 13:15
HRG | diurnal1 | S_55 | 2 | 0.11335 | 0.089241 | 2023-08-14 10:59 | 2023-08-18 13:15
HRG | diurnal1 | S_30 | 3 | 0.11335 | 0.089241 | 2023-08-14 10:59 | 2023-08-18 13:15
HRG | diurnal1 | control | 4 | 0.11335 | 0.089241 | 2023-08-14 10:59 | 2023-08-18 13:15
HRG | diurnal1 | S_30 | 5 | 0.11335 | 0.089241 | 2023-08-14 10:59 | 2023-08-18 13:15
HRG | diurnal1 | control | 6 | 0.11335 | 0.089241 | 2023-08-14 10:59 | 2023-08-18 13:15
HRG | diurnal1 | S_85 | 7 | 0.11335 | 0.089241 | 2023-08-14 10:59 | 2023-08-18 13:15
HRG | diurnal1 | S_55 | 8 | 0.11335 | 0.089241 | 2023-08-14 10:59 | 2023-08-18 13:15
HRG | diurnal1 | control | 9 | 0.11335 | 0.089241 | 2023-08-14 10:59 | 2023-08-18 13:15
HRG | diurnal1 | S_55 | 10 | 0.11335 | 0.089241 | 2023-08-14 10:59 | 2023-08-18 13:15
HRG | diurnal1 | S_85 | 11 | 0.11335 | 0.089241 | 2023-08-14 10:59 | 2023-08-18 13:15
HRG | diurnal1 | S_30 | 12 | 0.11335 | 0.089241 | 2023-08-14 10:59 | 2023-08-18 13:15
HRG | diurnal1 | S_85 | 13 | 0.11335 | 0.089241 | 2023-08-14 10:59 | 2023-08-18 13:15
HRG | diurnal1 | S_30 | 14 | 0.11335 | 0.089241 | 2023-08-14 10:59 | 2023-08-18 13:15
HRG | diurnal1 | S_55 | 15 | 0.11335 | 0.089241 | 2023-08-14 10:59 | 2023-08-18 13:15
HRG | diurnal1 | control | 16 | 0.11335 | 0.089241 | 2023-08-14 10:59 | 2023-08-18 13:15
HRG | diurnal1 | control | 17 | 0.11335 | 0.089241 | 2023-08-14 10:59 | 2023-08-18 13:15
HRG | diurnal1 | S_85 | 18 | 0.11335 | 0.089241 | 2023-08-14 10:59 | 2023-08-18 13:15
HRG | diurnal1 | S_30 | 19 | 0.11335 | 0.089241 | 2023-08-14 10:59 | 2023-08-18 13:15
HRG | diurnal1 | S_55 | 20 | 0.11335 | 0.089241 | 2023-08-14 10:59 | 2023-08-18 13:15
HRG | diurnal1 | control | 1 | 0.11335 | 0.089241 | 2023-08-18 13:15 | 2023-09-15 12:30
HRG | diurnal1 | control | 2 | 0.11335 | 0.089241 | 2023-08-18 13:15 | 2023-09-15 12:30
HRG | diurnal1 | control | 3 | 0.11335 | 0.089241 | 2023-08-18 13:15 | 2023-09-15 12:30
HRG | diurnal1 | control | 4 | 0.11335 | 0.089241 | 2023-08-18 13:15 | 2023-09-15 12:30
HRG | diurnal1 | control | 5 | 0.11335 | 0.089241 | 2023-08-18 13:15 | 2023-09-15 12:30
HRG | diurnal1 | control | 6 | 0.11335 | 0.089241 | 2023-08-18 13:15 | 2023-09-15 12:30
HRG | diurnal1 | control | 7 | 0.11335 | 0.089241 | 2023-08-18 13:15 | 2023-09-15 12:30
HRG | diurnal1 | control | 8 | 0.11335 | 0.089241 | 2023-08-18 13:15 | 2023-09-15 12:30
HRG | diurnal1 | control | 9 | 0.11335 | 0.089241 | 2023-08-18 13:15 | 2023-09-15 12:30
HRG | diurnal1 | control | 10 | 0.11335 | 0.089241 | 2023-08-18 13:15 | 2023-09-15 12:30
HRG | diurnal1 | control | 11 | 0.11335 | 0.089241 | 2023-08-18 13:15 | 2023-09-15 12:30
HRG | diurnal1 | control | 12 | 0.11335 | 0.089241 | 2023-08-18 13:15 | 2023-09-15 12:30
HRG | diurnal1 | control | 13 | 0.11335 | 0.089241 | 2023-08-18 13:15 | 2023-09-15 12:30
HRG | diurnal1 | control | 14 | 0.11335 | 0.089241 | 2023-08-18 13:15 | 2023-09-15 12:30
HRG | diurnal1 | control | 15 | 0.11335 | 0.089241 | 2023-08-18 13:15 | 2023-09-15 12:30
HRG | diurnal1 | control | 16 | 0.11335 | 0.089241 | 2023-08-18 13:15 | 2023-09-15 12:30
HRG | diurnal1 | control | 17 | 0.11335 | 0.089241 | 2023-08-18 13:15 | 2023-09-15 12:30
HRG | diurnal1 | control | 18 | 0.11335 | 0.089241 | 2023-08-18 13:15 | 2023-09-15 12:30
HRG | diurnal1 | control | 19 | 0.11335 | 0.089241 | 2023-08-18 13:15 | 2023-09-15 12:30
HRG | diurnal1 | control | 20 | 0.11335 | 0.089241 | 2023-08-18 13:15 | 2023-09-15 12:30
EHD | yield1 | control | 1 | 0.11335 | 0.081493 | 2019-03-05 | 2019-09-25
EHD | yield1 | Nx3 | 2 | 0.11335 | 0.081493 | 2019-03-05 | 2019-09-25
EHD | yield1 | control | 3 | 0.11335 | 0.081493 | 2019-03-05 | 2019-09-25
EHD | yield1 | Nx4 | 4 | 0.11335 | 0.081493 | 2019-03-05 | 2019-09-25
EHD | yield1 | control | 5 | 0.11335 | 0.081493 | 2019-03-05 | 2019-09-25
EHD | yield1 | Nx5 | 6 | 0.11335 | 0.081493 | 2019-03-05 | 2019-09-25
EHD | yield1 | Nx1 | 7 | 0.11335 | 0.081493 | 2019-03-05 | 2019-09-25
EHD | yield1 | Nx7 | 8 | 0.11335 | 0.081493 | 2019-03-05 | 2019-09-25
EHD | yield1 | Nx2 | 9 | 0.11335 | 0.081493 | 2019-03-05 | 2019-09-25
EHD | yield1 | Nx8 | 10 | 0.11335 | 0.081493 | 2019-03-05 | 2019-09-25
EHD | yield1 | Nx6 | 11 | 0.11335 | 0.081493 | 2019-03-05 | 2019-09-25
EHD | yield1 | Nx3 | 12 | 0.11335 | 0.081493 | 2019-03-05 | 2019-09-25
EHD | yield1 | Nx2 | 13 | 0.11335 | 0.081493 | 2019-03-05 | 2019-09-25
EHD | yield1 | Nx1 | 14 | 0.11335 | 0.081493 | 2019-03-05 | 2019-09-25
EHD | yield1 | Nx7 | 15 | 0.11335 | 0.081493 | 2019-03-05 | 2019-09-25
EHD | yield1 | Nx4 | 16 | 0.11335 | 0.081493 | 2019-03-05 | 2019-09-25
EHD | yield1 | Nx5 | 17 | 0.11335 | 0.081493 | 2019-03-05 | 2019-09-25
EHD | yield1 | Nx8 | 18 | 0.11335 | 0.081493 | 2019-03-05 | 2019-09-25
EHD | yield1 | Nx6 | 19 | 0.11335 | 0.081493 | 2019-03-05 | 2019-09-25
EHD | yield1 | Nx2 | 20 | 0.11335 | 0.081493 | 2019-03-05 | 2019-09-25
EHD | yield1 | control | 21 | 0.11335 | 0.081493 | 2019-03-05 | 2019-09-25
EHD | yield1 | Nx1 | 22 | 0.11335 | 0.081493 | 2019-03-05 | 2019-09-25
EHD | yield1 | Nx4 | 23 | 0.11335 | 0.081493 | 2019-03-05 | 2019-09-25
EHD | yield1 | Nx7 | 24 | 0.11335 | 0.081493 | 2019-03-05 | 2019-09-25
EHD | yield1 | Nx5 | 25 | 0.11335 | 0.081493 | 2019-03-05 | 2019-09-25
EHD | yield1 | Nx6 | 26 | 0.11335 | 0.081493 | 2019-03-05 | 2019-09-25
EHD | yield1 | Nx8 | 27 | 0.11335 | 0.081493 | 2019-03-05 | 2019-09-25
EHD | yield1 | Nx3 | 28 | 0.11335 | 0.081493 | 2019-03-05 | 2019-09-25
EHD | yield1 | Nx3 | 29 | 0.11335 | 0.081493 | 2019-03-05 | 2019-09-25
EHD | yield1 | Nx2 | 30 | 0.11335 | 0.081493 | 2019-03-05 | 2019-09-25
EHD | yield1 | Nx6 | 31 | 0.11335 | 0.081493 | 2019-03-05 | 2019-09-25
EHD | yield1 | Nx8 | 32 | 0.11335 | 0.081493 | 2019-03-05 | 2019-09-25
EHD | yield1 | Nx5 | 33 | 0.11335 | 0.081493 | 2019-03-05 | 2019-09-25
EHD | yield1 | Nx1 | 34 | 0.11335 | 0.081493 | 2019-03-05 | 2019-09-25
EHD | yield1 | Nx7 | 35 | 0.11335 | 0.081493 | 2019-03-05 | 2019-09-25
EHD | yield1 | Nx4 | 36 | 0.11335 | 0.081493 | 2019-03-05 | 2019-09-25
EHD | split1 | sx2 | 1 | 0.11335 | 0.081493 | 2020-02-14 | 2020-08-11
EHD | split1 | sx4 | 2 | 0.11335 | 0.081493 | 2020-02-14 | 2020-08-11
EHD | split1 | sx6 | 3 | 0.11335 | 0.081493 | 2020-02-14 | 2020-08-11
EHD | split1 | sx6 | 4 | 0.11335 | 0.081493 | 2020-02-14 | 2020-08-11
EHD | split1 | sx4 | 5 | 0.11335 | 0.081493 | 2020-02-14 | 2020-08-11
EHD | split1 | sx2 | 6 | 0.11335 | 0.081493 | 2020-02-14 | 2020-08-11
EHD | split1 | sx2 | 7 | 0.11335 | 0.081493 | 2020-02-14 | 2020-08-11
EHD | split1 | sx6 | 8 | 0.11335 | 0.081493 | 2020-02-14 | 2020-08-11
EHD | split1 | sx4 | 9 | 0.11335 | 0.081493 | 2020-02-14 | 2020-08-11
EHD | split1 | control | 10 | 0.11335 | 0.081493 | 2020-02-14 | 2020-08-11
EHD | split1 | control | 11 | 0.11335 | 0.081493 | 2020-02-14 | 2020-08-11
EHD | split1 | sx2 | 12 | 0.11335 | 0.081493 | 2020-02-14 | 2020-08-11
EHD | split1 | sx4 | 13 | 0.11335 | 0.081493 | 2020-02-14 | 2020-08-11
EHD | split1 | sx6 | 14 | 0.11335 | 0.081493 | 2020-02-14 | 2020-08-11
EHD | split1 | sx4 | 15 | 0.11335 | 0.081493 | 2020-02-14 | 2020-08-11
EHD | split1 | sx2 | 16 | 0.11335 | 0.081493 | 2020-02-14 | 2020-08-11
EHD | split1 | sx6 | 17 | 0.11335 | 0.081493 | 2020-02-14 | 2020-08-11
EHD | split1 | sx4 | 18 | 0.11335 | 0.081493 | 2020-02-14 | 2020-08-11
EHD | split1 | sx6 | 19 | 0.11335 | 0.081493 | 2020-02-14 | 2020-08-11
EHD | split1 | sx2 | 20 | 0.11335 | 0.081493 | 2020-02-14 | 2020-08-11
EHD | split1 | sx2 | 21 | 0.11335 | 0.081493 | 2020-02-14 | 2020-08-11
EHD | split1 | sx6 | 22 | 0.11335 | 0.081493 | 2020-02-14 | 2020-08-11
EHD | split1 | sx4 | 23 | 0.11335 | 0.081493 | 2020-02-14 | 2020-08-11
EHD | split1 | sx2 | 24 | 0.11335 | 0.081493 | 2020-02-14 | 2020-08-11
EHD | split1 | sx4 | 25 | 0.11335 | 0.081493 | 2020-02-14 | 2020-08-11
EHD | split1 | sx6 | 26 | 0.11335 | 0.081493 | 2020-02-14 | 2020-08-11
EHD | split1 | sx4 | 27 | 0.11335 | 0.081493 | 2020-02-14 | 2020-08-11
EHD | split1 | sx6 | 28 | 0.11335 | 0.081493 | 2020-02-14 | 2020-08-11
EHD | split1 | sx2 | 29 | 0.11335 | 0.081493 | 2020-02-14 | 2020-08-11
EHD | split1 | sx6 | 30 | 0.11335 | 0.081493 | 2020-02-14 | 2020-08-11
EHD | split1 | sx4 | 31 | 0.11335 | 0.081493 | 2020-02-14 | 2020-08-11
EHD | split1 | sx2 | 32 | 0.11335 | 0.081493 | 2020-02-14 | 2020-08-11
EHD | biochar1 | b1 | 1 | 0.11335 | 0.081493 | 2021-04-22 | 2021-09-25
EHD | biochar1 | b2 | 2 | 0.11335 | 0.081493 | 2021-04-22 | 2021-09-25
EHD | biochar1 | b3 | 3 | 0.11335 | 0.081493 | 2021-04-22 | 2021-09-25
EHD | biochar1 | b2 | 4 | 0.11335 | 0.081493 | 2021-04-22 | 2021-09-25
EHD | biochar1 | b1 | 5 | 0.11335 | 0.081493 | 2021-04-22 | 2021-09-25
EHD | biochar1 | b3 | 6 | 0.11335 | 0.081493 | 2021-04-22 | 2021-09-25
EHD | biochar1 | b3 | 7 | 0.11335 | 0.081493 | 2021-04-22 | 2021-09-25
EHD | biochar1 | b2 | 8 | 0.11335 | 0.081493 | 2021-04-22 | 2021-09-25
EHD | biochar1 | b1 | 9 | 0.11335 | 0.081493 | 2021-04-22 | 2021-09-25
EHD | biochar1 | b2 | 10 | 0.11335 | 0.081493 | 2021-04-22 | 2021-09-25
EHD | biochar1 | b3 | 11 | 0.11335 | 0.081493 | 2021-04-22 | 2021-09-25
EHD | biochar1 | b1 | 12 | 0.11335 | 0.081493 | 2021-04-22 | 2021-09-25
EHD | biochar1 | b1 | 13 | 0.11335 | 0.081493 | 2021-04-22 | 2021-09-25
EHD | biochar1 | b2 | 14 | 0.11335 | 0.081493 | 2021-04-22 | 2021-09-25
EHD | biochar1 | b3 | 15 | 0.11335 | 0.081493 | 2021-04-22 | 2021-09-25
EHD | biochar1 | b2 | 16 | 0.11335 | 0.081493 | 2021-04-22 | 2021-09-25
EHD | biochar1 | b3 | 17 | 0.11335 | 0.081493 | 2021-04-22 | 2021-09-25
EHD | biochar1 | b1 | 18 | 0.11335 | 0.081493 | 2021-04-22 | 2021-09-25
EHD | biochar1 | b3 | 19 | 0.11335 | 0.081493 | 2021-04-22 | 2021-09-25
EHD | biochar1 | b1 | 20 | 0.11335 | 0.081493 | 2021-04-22 | 2021-09-25
EHD | biochar1 | b2 | 21 | 0.11335 | 0.081493 | 2021-04-22 | 2021-09-25
EHD | biochar1 | b1 | 22 | 0.11335 | 0.081493 | 2021-04-22 | 2021-09-25
EHD | biochar1 | b2 | 23 | 0.11335 | 0.081493 | 2021-04-22 | 2021-09-25
EHD | biochar1 | b3 | 24 | 0.11335 | 0.081493 | 2021-04-22 | 2021-09-25
EHD | biochar2 | b1 | 1 | 0.11335 | 0.081493 | 2021-04-22 | 2021-09-25
EHD | biochar2 | b2 | 2 | 0.11335 | 0.081493 | 2021-04-22 | 2021-09-25
EHD | biochar2 | b3 | 3 | 0.11335 | 0.081493 | 2021-04-22 | 2021-09-25
EHD | biochar2 | b2 | 4 | 0.11335 | 0.081493 | 2021-04-22 | 2021-09-25
EHD | biochar2 | b1 | 5 | 0.11335 | 0.081493 | 2021-04-22 | 2021-09-25
EHD | biochar2 | b3 | 6 | 0.11335 | 0.081493 | 2021-04-22 | 2021-09-25
EHD | biochar2 | b3 | 7 | 0.11335 | 0.081493 | 2021-04-22 | 2021-09-25
EHD | biochar2 | b2 | 8 | 0.11335 | 0.081493 | 2021-04-22 | 2021-09-25
EHD | biochar2 | b1 | 9 | 0.11335 | 0.081493 | 2021-04-22 | 2021-09-25
EHD | biochar2 | b2 | 10 | 0.11335 | 0.081493 | 2021-04-22 | 2021-09-25
EHD | biochar2 | b3 | 11 | 0.11335 | 0.081493 | 2021-04-22 | 2021-09-25
EHD | biochar2 | b1 | 12 | 0.11335 | 0.081493 | 2021-04-22 | 2021-09-25
EHD | biochar2 | b1 | 13 | 0.11335 | 0.081493 | 2021-04-22 | 2021-09-25
EHD | biochar2 | b2 | 14 | 0.11335 | 0.081493 | 2021-04-22 | 2021-09-25
EHD | biochar2 | b3 | 15 | 0.11335 | 0.081493 | 2021-04-22 | 2021-09-25
EHD | biochar2 | b2 | 16 | 0.11335 | 0.081493 | 2021-04-22 | 2021-09-25
EHD | biochar2 | b3 | 17 | 0.11335 | 0.081493 | 2021-04-22 | 2021-09-25
EHD | biochar2 | b1 | 18 | 0.11335 | 0.081493 | 2021-04-22 | 2021-09-25
EHD | biochar2 | b3 | 19 | 0.11335 | 0.081493 | 2021-04-22 | 2021-09-25
EHD | biochar2 | b1 | 20 | 0.11335 | 0.081493 | 2021-04-22 | 2021-09-25
EHD | biochar2 | b2 | 21 | 0.11335 | 0.081493 | 2021-04-22 | 2021-09-25
EHD | biochar2 | b1 | 22 | 0.11335 | 0.081493 | 2021-04-22 | 2021-09-25
EHD | biochar2 | b2 | 23 | 0.11335 | 0.081493 | 2021-04-22 | 2021-09-25
EHD | biochar2 | b3 | 24 | 0.11335 | 0.081493 | 2021-04-22 | 2021-09-25
EHD | digestate2 | D1 | 1 | 0.11335 | 0.081493 | 2023-03-16 | 2023-05-11
EHD | digestate2 | control | 2 | 0.11335 | 0.081493 | 2023-03-16 | 2023-05-11
EHD | digestate2 | D2 | 3 | 0.11335 | 0.081493 | 2023-03-16 | 2023-05-11
EHD | digestate2 | D1 | 4 | 0.11335 | 0.081493 | 2023-03-16 | 2023-05-11
EHD | digestate2 | D2 | 5 | 0.11335 | 0.081493 | 2023-03-16 | 2023-05-11
EHD | digestate2 | control | 6 | 0.11335 | 0.081493 | 2023-03-16 | 2023-05-11
EHD | digestate2 | D1 | 7 | 0.11335 | 0.081493 | 2023-03-16 | 2023-05-11
EHD | digestate2 | D2 | 8 | 0.11335 | 0.081493 | 2023-03-16 | 2023-05-11
EHD | digestate2 | control | 9 | 0.11335 | 0.081493 | 2023-03-16 | 2023-05-11
EHD | digestate2 | D1 | 10 | 0.11335 | 0.081493 | 2023-03-16 | 2023-05-11
EHD | digestate2 | control | 11 | 0.11335 | 0.081493 | 2023-03-16 | 2023-05-11
EHD | digestate2 | D2 | 12 | 0.11335 | 0.081493 | 2023-03-16 | 2023-05-11
EHD | digestate2 | control | 13 | 0.11335 | 0.081493 | 2023-03-16 | 2023-05-11
EHD | digestate2 | D2 | 14 | 0.11335 | 0.081493 | 2023-03-16 | 2023-05-11
EHD | digestate2 | D1 | 15 | 0.11335 | 0.081493 | 2023-03-16 | 2023-05-11
EHD | digestate2 | control | 16 | 0.11335 | 0.081493 | 2023-03-16 | 2023-05-11
EHD | digestate2 | D2 | 17 | 0.11335 | 0.081493 | 2023-03-16 | 2023-05-11
EHD | digestate2 | D1 | 18 | 0.11335 | 0.081493 | 2023-03-16 | 2023-05-11
EHD | digestate2 | D1 | 1 | 0.11335 | 0.12274 | 2023-05-11 | 2023-12-31
EHD | digestate2 | control | 2 | 0.11335 | 0.12274 | 2023-05-11 | 2023-12-31
EHD | digestate2 | D2 | 3 | 0.11335 | 0.12274 | 2023-05-11 | 2023-12-31
EHD | digestate2 | D1 | 4 | 0.11335 | 0.12274 | 2023-05-11 | 2023-12-31
EHD | digestate2 | D2 | 5 | 0.11335 | 0.12274 | 2023-05-11 | 2023-12-31
EHD | digestate2 | control | 6 | 0.11335 | 0.12274 | 2023-05-11 | 2023-12-31
EHD | digestate2 | D1 | 7 | 0.11335 | 0.12274 | 2023-05-11 | 2023-12-31
EHD | digestate2 | D2 | 8 | 0.11335 | 0.12274 | 2023-05-11 | 2023-12-31
EHD | digestate2 | control | 9 | 0.11335 | 0.12274 | 2023-05-11 | 2023-12-31
EHD | digestate2 | D1 | 10 | 0.11335 | 0.12274 | 2023-05-11 | 2023-12-31
EHD | digestate2 | control | 11 | 0.11335 | 0.12274 | 2023-05-11 | 2023-12-31
EHD | digestate2 | D2 | 12 | 0.11335 | 0.12274 | 2023-05-11 | 2023-12-31
EHD | digestate2 | control | 13 | 0.11335 | 0.12274 | 2023-05-11 | 2023-12-31
EHD | digestate2 | D2 | 14 | 0.11335 | 0.12274 | 2023-05-11 | 2023-12-31
EHD | digestate2 | D1 | 15 | 0.11335 | 0.12274 | 2023-05-11 | 2023-12-31
EHD | digestate2 | control | 16 | 0.11335 | 0.12274 | 2023-05-11 | 2023-12-31
EHD | digestate2 | D2 | 17 | 0.11335 | 0.12274 | 2023-05-11 | 2023-12-31
EHD | digestate2 | D1 | 18 | 0.11335 | 0.12274 | 2023-05-11 | 2023-12-31

## deadbands
site_id | expt_id | start_date | end_date | t_shift | initial_deadband_width | final_deadband_width | t_max | t_co2_cut | t_co2_max | t_resid_threshold | ch_pos_fill | ch_pos_change
EHD | yield1 | 2019-03-05 | 2019-07-30 | 0 | 75 | 60 | 380 | FALSE |  | 0.4 | TRUE | TRUE
EHD | yield1 | 2019-07-31 | 2019-09-25 | 0 | 60 | 75 | 380 | FALSE |  | 0.4 | TRUE | TRUE
EHD | split1 | 2020-02-14 | 2020-06-25 | 0 | 100 | 60 | 360 | FALSE |  | 0.1 | TRUE | TRUE
EHD | split1 | 2020-06-26 | 2020-07-20 | 120 | 60 | 60 | 300 | FALSE |  | 0.1 | TRUE | TRUE
EHD | split1 | 2020-07-21 | 2020-08-11 | 60 | 60 | 60 | 320 | FALSE |  | 0.1 | TRUE | TRUE
EHD | biochar2 | 2021-04-15 | 2021-05-13 | 0 | 100 | 60 | 370 | FALSE |  | 1 | TRUE | TRUE
EHD | biochar2 | 2021-05-14 | 2021-09-08 | 0 | 120 | 80 | 600 | TRUE | 200 | 1 | TRUE | TRUE
EHD | biochar1 | 2021-04-30 | 2021-06-14 | 0 | 0 | 0 | 450 | FALSE |  | 1 | TRUE | TRUE
EHD | digestate1 | 2023-03-16 | 2023-08-12 | 0 | 60 | 30 | 900 | TRUE | 200 | 0.4 | FALSE | FALSE
HRG | diurnal1 | 2023-05-04 | 2023-09-15 | 0 | 45 | 45 | 360 | TRUE | 200 | 1 | FALSE | FALSE
EHD | digestate2 | 2023-03-16 | 2023-08-12 | 0 | 60 | 30 | 900 | TRUE | 120 | 0.4 | FALSE | FALSE

## bad_data
site_id | expt_id | chamber_id | start_time | end_time | Reason | QC_code
EHD | biochar2 | 1 | 2021-05-14 | 2021-05-14 23:59 | Switch from 5 min to 10 min enclosures
EHD | biochar2 | 2 | 2021-05-14 | 2021-05-14 23:59 | Switch from 5 min to 10 min enclosures
EHD | biochar2 | 3 | 2021-05-14 | 2021-05-14 23:59 | Switch from 5 min to 10 min enclosures
EHD | biochar2 | 4 | 2021-05-14 | 2021-05-14 23:59 | Switch from 5 min to 10 min enclosures
EHD | biochar2 | 5 | 2021-05-14 | 2021-05-14 23:59 | Switch from 5 min to 10 min enclosures
EHD | biochar2 | 6 | 2021-05-14 | 2021-05-14 23:59 | Switch from 5 min to 10 min enclosures
EHD | biochar2 | 7 | 2021-05-14 | 2021-05-14 23:59 | Switch from 5 min to 10 min enclosures
EHD | biochar2 | 8 | 2021-05-14 | 2021-05-14 23:59 | Switch from 5 min to 10 min enclosures
EHD | biochar2 | 9 | 2021-05-14 | 2021-05-14 23:59 | Switch from 5 min to 10 min enclosures
EHD | biochar2 | 10 | 2021-05-14 | 2021-05-14 23:59 | Switch from 5 min to 10 min enclosures
EHD | biochar2 | 11 | 2021-05-14 | 2021-05-14 23:59 | Switch from 5 min to 10 min enclosures
EHD | biochar2 | 12 | 2021-05-14 | 2021-05-14 23:59 | Switch from 5 min to 10 min enclosures
EHD | biochar2 | 13 | 2021-05-14 | 2021-05-14 23:59 | Switch from 5 min to 10 min enclosures
EHD | biochar2 | 14 | 2021-05-14 | 2021-05-14 23:59 | Switch from 5 min to 10 min enclosures
EHD | biochar2 | 15 | 2021-05-14 | 2021-05-14 23:59 | Switch from 5 min to 10 min enclosures
EHD | biochar2 | 16 | 2021-05-14 | 2021-05-14 23:59 | Switch from 5 min to 10 min enclosures
EHD | biochar2 | 17 | 2021-05-14 | 2021-05-14 23:59 | Switch from 5 min to 10 min enclosures
EHD | biochar2 | 18 | 2021-05-14 | 2021-05-14 23:59 | Switch from 5 min to 10 min enclosures
EHD | biochar2 | 19 | 2021-05-14 | 2021-05-14 23:59 | Switch from 5 min to 10 min enclosures
EHD | biochar2 | 20 | 2021-05-14 | 2021-05-14 23:59 | Switch from 5 min to 10 min enclosures
EHD | biochar2 | 21 | 2021-05-14 | 2021-05-14 23:59 | Switch from 5 min to 10 min enclosures
EHD | biochar2 | 22 | 2021-05-14 | 2021-05-14 23:59 | Switch from 5 min to 10 min enclosures
EHD | biochar2 | 23 | 2021-05-14 | 2021-05-14 23:59 | Switch from 5 min to 10 min enclosures
EHD | biochar2 | 24 | 2021-05-14 | 2021-05-14 23:59 | Switch from 5 min to 10 min enclosures
EHD | split1 | 1 | 2020-06-26 | 2020-07-20 23:59 | No clear enclosures
EHD | split1 | 2 | 2020-06-26 | 2020-07-20 23:59 | No clear enclosures
EHD | split1 | 3 | 2020-06-26 | 2020-07-20 23:59 | No clear enclosures
EHD | split1 | 4 | 2020-06-26 | 2020-07-20 23:59 | No clear enclosures
EHD | split1 | 5 | 2020-06-26 | 2020-07-20 23:59 | No clear enclosures
EHD | split1 | 6 | 2020-06-26 | 2020-07-20 23:59 | No clear enclosures
EHD | split1 | 7 | 2020-06-26 | 2020-07-20 23:59 | No clear enclosures
EHD | split1 | 8 | 2020-06-26 | 2020-07-20 23:59 | No clear enclosures
EHD | split1 | 9 | 2020-06-26 | 2020-07-20 23:59 | No clear enclosures
EHD | split1 | 10 | 2020-06-26 | 2020-07-20 23:59 | No clear enclosures
EHD | split1 | 11 | 2020-06-26 | 2020-07-20 23:59 | No clear enclosures
EHD | split1 | 12 | 2020-06-26 | 2020-07-20 23:59 | No clear enclosures
EHD | split1 | 13 | 2020-06-26 | 2020-07-20 23:59 | No clear enclosures
EHD | split1 | 14 | 2020-06-26 | 2020-07-20 23:59 | No clear enclosures
EHD | split1 | 15 | 2020-06-26 | 2020-07-20 23:59 | No clear enclosures
EHD | split1 | 16 | 2020-06-26 | 2020-07-20 23:59 | No clear enclosures
EHD | split1 | 17 | 2020-06-26 | 2020-07-20 23:59 | No clear enclosures
EHD | split1 | 18 | 2020-06-26 | 2020-07-20 23:59 | No clear enclosures
EHD | split1 | 19 | 2020-06-26 | 2020-07-20 23:59 | No clear enclosures
EHD | split1 | 20 | 2020-06-26 | 2020-07-20 23:59 | No clear enclosures
EHD | split1 | 21 | 2020-06-26 | 2020-07-20 23:59 | No clear enclosures
EHD | split1 | 22 | 2020-06-26 | 2020-07-20 23:59 | No clear enclosures
EHD | split1 | 23 | 2020-06-26 | 2020-07-20 23:59 | No clear enclosures
EHD | split1 | 24 | 2020-06-26 | 2020-07-20 23:59 | No clear enclosures
EHD | split1 | 25 | 2020-06-26 | 2020-07-20 23:59 | No clear enclosures
EHD | split1 | 26 | 2020-06-26 | 2020-07-20 23:59 | No clear enclosures
EHD | split1 | 27 | 2020-06-26 | 2020-07-20 23:59 | No clear enclosures
EHD | split1 | 28 | 2020-06-26 | 2020-07-20 23:59 | No clear enclosures
EHD | split1 | 29 | 2020-06-26 | 2020-07-20 23:59 | No clear enclosures
EHD | split1 | 30 | 2020-06-26 | 2020-07-20 23:59 | No clear enclosures
EHD | split1 | 31 | 2020-06-26 | 2020-07-20 23:59 | No clear enclosures
EHD | split1 | 32 | 2020-06-26 | 2020-07-20 23:59 | No clear enclosures
EHD | yield1 | 1 | 2019-03-16 | 2019-03-29 23:59 | Skyline stopped
EHD | yield1 | 2 | 2019-03-16 | 2019-03-29 23:59 | Skyline stopped
EHD | yield1 | 3 | 2019-03-16 | 2019-03-29 23:59 | Skyline stopped
EHD | yield1 | 4 | 2019-03-16 | 2019-03-29 23:59 | Skyline stopped
EHD | yield1 | 5 | 2019-03-16 | 2019-03-29 23:59 | Skyline stopped
EHD | yield1 | 6 | 2019-03-16 | 2019-03-29 23:59 | Skyline stopped
EHD | yield1 | 7 | 2019-03-16 | 2019-03-29 23:59 | Skyline stopped
EHD | yield1 | 8 | 2019-03-16 | 2019-03-29 23:59 | Skyline stopped
EHD | yield1 | 9 | 2019-03-16 | 2019-03-29 23:59 | Skyline stopped
EHD | yield1 | 10 | 2019-03-16 | 2019-03-29 23:59 | Skyline stopped
EHD | yield1 | 11 | 2019-03-16 | 2019-03-29 23:59 | Skyline stopped
EHD | yield1 | 12 | 2019-03-16 | 2019-03-29 23:59 | Skyline stopped
EHD | yield1 | 13 | 2019-03-16 | 2019-03-29 23:59 | Skyline stopped
EHD | yield1 | 14 | 2019-03-16 | 2019-03-29 23:59 | Skyline stopped
EHD | yield1 | 15 | 2019-03-16 | 2019-03-29 23:59 | Skyline stopped
EHD | yield1 | 16 | 2019-03-16 | 2019-03-29 23:59 | Skyline stopped
EHD | yield1 | 17 | 2019-03-16 | 2019-03-29 23:59 | Skyline stopped
EHD | yield1 | 18 | 2019-03-16 | 2019-03-29 23:59 | Skyline stopped
EHD | yield1 | 19 | 2019-03-16 | 2019-03-29 23:59 | Skyline stopped
EHD | yield1 | 20 | 2019-03-16 | 2019-03-29 23:59 | Skyline stopped
EHD | yield1 | 21 | 2019-03-16 | 2019-03-29 23:59 | Skyline stopped
EHD | yield1 | 22 | 2019-03-16 | 2019-03-29 23:59 | Skyline stopped
EHD | yield1 | 23 | 2019-03-16 | 2019-03-29 23:59 | Skyline stopped
EHD | yield1 | 24 | 2019-03-16 | 2019-03-29 23:59 | Skyline stopped
EHD | yield1 | 25 | 2019-03-16 | 2019-03-29 23:59 | Skyline stopped
EHD | yield1 | 26 | 2019-03-16 | 2019-03-29 23:59 | Skyline stopped
EHD | yield1 | 27 | 2019-03-16 | 2019-03-29 23:59 | Skyline stopped
EHD | yield1 | 28 | 2019-03-16 | 2019-03-29 23:59 | Skyline stopped
EHD | yield1 | 29 | 2019-03-16 | 2019-03-29 23:59 | Skyline stopped
EHD | yield1 | 30 | 2019-03-16 | 2019-03-29 23:59 | Skyline stopped
EHD | yield1 | 31 | 2019-03-16 | 2019-03-29 23:59 | Skyline stopped
EHD | yield1 | 32 | 2019-03-16 | 2019-03-29 23:59 | Skyline stopped
EHD | yield1 | 33 | 2019-03-16 | 2019-03-29 23:59 | Skyline stopped
EHD | yield1 | 34 | 2019-03-16 | 2019-03-29 23:59 | Skyline stopped
EHD | yield1 | 35 | 2019-03-16 | 2019-03-29 23:59 | Skyline stopped
EHD | yield1 | 36 | 2019-03-16 | 2019-03-29 23:59 | Skyline stopped
EHD | yield1 | 1 | 2019-06-14 14:00 | 2019-06-20 12:00 | Skyline stopped
EHD | yield1 | 2 | 2019-06-14 14:00 | 2019-06-20 12:00 | Skyline stopped
EHD | yield1 | 3 | 2019-06-14 14:00 | 2019-06-20 12:00 | Skyline stopped
EHD | yield1 | 4 | 2019-06-14 14:00 | 2019-06-20 12:00 | Skyline stopped
EHD | yield1 | 5 | 2019-06-14 14:00 | 2019-06-20 12:00 | Skyline stopped
EHD | yield1 | 6 | 2019-06-14 14:00 | 2019-06-20 12:00 | Skyline stopped
EHD | yield1 | 7 | 2019-06-14 14:00 | 2019-06-20 12:00 | Skyline stopped
EHD | yield1 | 8 | 2019-06-14 14:00 | 2019-06-20 12:00 | Skyline stopped
EHD | yield1 | 9 | 2019-06-14 14:00 | 2019-06-20 12:00 | Skyline stopped
EHD | yield1 | 10 | 2019-06-14 14:00 | 2019-06-20 12:00 | Skyline stopped
EHD | yield1 | 11 | 2019-06-14 14:00 | 2019-06-20 12:00 | Skyline stopped
EHD | yield1 | 12 | 2019-06-14 14:00 | 2019-06-20 12:00 | Skyline stopped
EHD | yield1 | 13 | 2019-06-14 14:00 | 2019-06-20 12:00 | Skyline stopped
EHD | yield1 | 14 | 2019-06-14 14:00 | 2019-06-20 12:00 | Skyline stopped
EHD | yield1 | 15 | 2019-06-14 14:00 | 2019-06-20 12:00 | Skyline stopped
EHD | yield1 | 16 | 2019-06-14 14:00 | 2019-06-20 12:00 | Skyline stopped
EHD | yield1 | 17 | 2019-06-14 14:00 | 2019-06-20 12:00 | Skyline stopped
EHD | yield1 | 18 | 2019-06-14 14:00 | 2019-06-20 12:00 | Skyline stopped
EHD | yield1 | 19 | 2019-06-14 14:00 | 2019-06-20 12:00 | Skyline stopped
EHD | yield1 | 20 | 2019-06-14 14:00 | 2019-06-20 12:00 | Skyline stopped
EHD | yield1 | 21 | 2019-06-14 14:00 | 2019-06-20 12:00 | Skyline stopped
EHD | yield1 | 22 | 2019-06-14 14:00 | 2019-06-20 12:00 | Skyline stopped
EHD | yield1 | 23 | 2019-06-14 14:00 | 2019-06-20 12:00 | Skyline stopped
EHD | yield1 | 24 | 2019-06-14 14:00 | 2019-06-20 12:00 | Skyline stopped
EHD | yield1 | 25 | 2019-06-14 14:00 | 2019-06-20 12:00 | Skyline stopped
EHD | yield1 | 26 | 2019-06-14 14:00 | 2019-06-20 12:00 | Skyline stopped
EHD | yield1 | 27 | 2019-06-14 14:00 | 2019-06-20 12:00 | Skyline stopped
EHD | yield1 | 28 | 2019-06-14 14:00 | 2019-06-20 12:00 | Skyline stopped
EHD | yield1 | 29 | 2019-06-14 14:00 | 2019-06-20 12:00 | Skyline stopped
EHD | yield1 | 30 | 2019-06-14 14:00 | 2019-06-20 12:00 | Skyline stopped
EHD | yield1 | 31 | 2019-06-14 14:00 | 2019-06-20 12:00 | Skyline stopped
EHD | yield1 | 32 | 2019-06-14 14:00 | 2019-06-20 12:00 | Skyline stopped
EHD | yield1 | 33 | 2019-06-14 14:00 | 2019-06-20 12:00 | Skyline stopped
EHD | yield1 | 34 | 2019-06-14 14:00 | 2019-06-20 12:00 | Skyline stopped
EHD | yield1 | 35 | 2019-06-14 14:00 | 2019-06-20 12:00 | Skyline stopped
EHD | yield1 | 36 | 2019-06-14 14:00 | 2019-06-20 12:00 | Skyline stopped
EHD | digestate1 | 17 | 2023-04-07 21:00 | 2023-07-04 22:00 | Picarro values
EHD | digestate1 | 6 | 2023-07-22 16:00 | 2023-07-22 17:00 | Picarro values
EHD | digestate1 | 1 | 2023-04-08 | 2023-08-04 23:59
EHD | digestate1 | 2 | 2023-04-08 | 2023-08-04 23:59
EHD | digestate1 | 3 | 2023-04-08 | 2023-08-04 23:59
EHD | digestate1 | 4 | 2023-04-08 | 2023-08-04 23:59
EHD | digestate1 | 5 | 2023-04-08 | 2023-08-04 23:59
EHD | digestate1 | 6 | 2023-04-08 | 2023-08-04 23:59
EHD | digestate1 | 7 | 2023-04-08 | 2023-08-04 23:59
EHD | digestate1 | 8 | 2023-04-08 | 2023-08-04 23:59
EHD | digestate1 | 9 | 2023-04-08 | 2023-08-04 23:59
EHD | digestate1 | 10 | 2023-04-08 | 2023-08-04 23:59
EHD | digestate1 | 11 | 2023-04-08 | 2023-08-04 23:59
EHD | digestate1 | 12 | 2023-04-08 | 2023-08-04 23:59
EHD | digestate1 | 13 | 2023-04-08 | 2023-08-04 23:59
EHD | digestate1 | 14 | 2023-04-08 | 2023-08-04 23:59
EHD | digestate1 | 15 | 2023-04-08 | 2023-08-04 23:59
EHD | digestate1 | 16 | 2023-04-08 | 2023-08-04 23:59
EHD | digestate1 | 17 | 2023-04-08 | 2023-08-04 23:59
EHD | digestate1 | 18 | 2023-04-08 | 2023-08-04 23:59
EHD | digestate1 | 1 | 2023-05-26 | 2023-06-03
EHD | digestate1 | 2 | 2023-05-26 | 2023-06-03
EHD | digestate1 | 3 | 2023-05-26 | 2023-06-03
EHD | digestate1 | 4 | 2023-05-26 | 2023-06-03
EHD | digestate1 | 5 | 2023-05-26 | 2023-06-03
EHD | digestate1 | 6 | 2023-05-26 | 2023-06-03
EHD | digestate1 | 7 | 2023-05-26 | 2023-06-03
EHD | digestate1 | 8 | 2023-05-26 | 2023-06-03
EHD | digestate1 | 9 | 2023-05-26 | 2023-06-03
EHD | digestate1 | 10 | 2023-05-26 | 2023-06-03
EHD | digestate1 | 11 | 2023-05-26 | 2023-06-03
EHD | digestate1 | 12 | 2023-05-26 | 2023-06-03
EHD | digestate1 | 13 | 2023-05-26 | 2023-06-03
EHD | digestate1 | 14 | 2023-05-26 | 2023-06-03
EHD | digestate1 | 15 | 2023-05-26 | 2023-06-03
EHD | digestate1 | 16 | 2023-05-26 | 2023-06-03
EHD | digestate1 | 17 | 2023-05-26 | 2023-06-03
EHD | digestate1 | 18 | 2023-05-26 | 2023-06-03
EHD | digestate1 | 1 | 2023-06-04 | 2024-06-10
EHD | digestate1 | 2 | 2023-06-04 | 2024-06-10
EHD | digestate1 | 3 | 2023-06-04 | 2024-06-10
EHD | digestate1 | 4 | 2023-06-04 | 2024-06-10
EHD | digestate1 | 5 | 2023-06-04 | 2024-06-10
EHD | digestate1 | 6 | 2023-06-04 | 2024-06-10
EHD | digestate1 | 7 | 2023-06-04 | 2024-06-10
EHD | digestate1 | 8 | 2023-06-04 | 2024-06-10
EHD | digestate1 | 9 | 2023-06-04 | 2024-06-10
EHD | digestate1 | 10 | 2023-06-04 | 2024-06-10
EHD | digestate1 | 11 | 2023-06-04 | 2024-06-10
EHD | digestate1 | 12 | 2023-06-04 | 2024-06-10
EHD | digestate1 | 13 | 2023-06-04 | 2024-06-10
EHD | digestate1 | 14 | 2023-06-04 | 2024-06-10
EHD | digestate1 | 15 | 2023-06-04 | 2024-06-10
EHD | digestate1 | 16 | 2023-06-04 | 2024-06-10
EHD | digestate1 | 17 | 2023-06-04 | 2024-06-10
EHD | digestate1 | 18 | 2023-06-04 | 2024-06-10
EHD | digestate1 | 1 | 2023-06-12 | 2023-06-24 10:00
EHD | digestate1 | 2 | 2023-06-12 | 2023-06-24 10:00
EHD | digestate1 | 3 | 2023-06-12 | 2023-06-24 10:00
EHD | digestate1 | 4 | 2023-06-12 | 2023-06-24 10:00
EHD | digestate1 | 5 | 2023-06-12 | 2023-06-24 10:00
EHD | digestate1 | 6 | 2023-06-12 | 2023-06-24 10:00
EHD | digestate1 | 7 | 2023-06-12 | 2023-06-24 10:00
EHD | digestate1 | 8 | 2023-06-12 | 2023-06-24 10:00
EHD | digestate1 | 9 | 2023-06-12 | 2023-06-24 10:00
EHD | digestate1 | 10 | 2023-06-12 | 2023-06-24 10:00
EHD | digestate1 | 11 | 2023-06-12 | 2023-06-24 10:00
EHD | digestate1 | 12 | 2023-06-12 | 2023-06-24 10:00
EHD | digestate1 | 13 | 2023-06-12 | 2023-06-24 10:00
EHD | digestate1 | 14 | 2023-06-12 | 2023-06-24 10:00
EHD | digestate1 | 15 | 2023-06-12 | 2023-06-24 10:00
EHD | digestate1 | 16 | 2023-06-12 | 2023-06-24 10:00
EHD | digestate1 | 17 | 2023-06-12 | 2023-06-24 10:00
EHD | digestate1 | 18 | 2023-06-12 | 2023-06-24 10:00
EHD | digestate1 | 1 | 2023-07-06 | 2023-07-08
EHD | digestate1 | 2 | 2023-07-06 | 2023-07-08
EHD | digestate1 | 3 | 2023-07-06 | 2023-07-08
EHD | digestate1 | 4 | 2023-07-06 | 2023-07-08
EHD | digestate1 | 5 | 2023-07-06 | 2023-07-08
EHD | digestate1 | 6 | 2023-07-06 | 2023-07-08
EHD | digestate1 | 7 | 2023-07-06 | 2023-07-08
EHD | digestate1 | 8 | 2023-07-06 | 2023-07-08
EHD | digestate1 | 9 | 2023-07-06 | 2023-07-08
EHD | digestate1 | 10 | 2023-07-06 | 2023-07-08
EHD | digestate1 | 11 | 2023-07-06 | 2023-07-08
EHD | digestate1 | 12 | 2023-07-06 | 2023-07-08
EHD | digestate1 | 13 | 2023-07-06 | 2023-07-08
EHD | digestate1 | 14 | 2023-07-06 | 2023-07-08
EHD | digestate1 | 15 | 2023-07-06 | 2023-07-08
EHD | digestate1 | 16 | 2023-07-06 | 2023-07-08
EHD | digestate1 | 17 | 2023-07-06 | 2023-07-08
EHD | digestate1 | 18 | 2023-07-06 | 2023-07-08

## ancilliay_timeseries_byChamber
site_id | expt_id | trmt_id | chamber_id | date | DOC | NH4 | NO3 | pH | SWC_TDR | SWC_gravimetric
EHD | digestate1 | D2 | 1 | 2023-02-08 |  | 2.0948 | 3.1703 | 6.75 |  | 26.8762
EHD | digestate1 | control | 2 | 2023-02-08 |  | 2.029 | 4.0941 | 7 |  | 25.5584
EHD | digestate1 | control | 3 | 2023-02-08 |  | 2.6048 | 6.185 | 7.15 |  | 26.6982
EHD | digestate1 | D1 | 4 | 2023-02-08 |  | 2.1583 | 5.1189 | 7.24 |  | 25.9645
EHD | digestate1 | D1 | 5 | 2023-02-08 |  | 1.7422 | 3.3346 | 7.3 |  | 25.4181
EHD | digestate1 | control | 6 | 2023-02-08 |  | 2.2133 | 3.1089 | 7.29 |  | 26.017
EHD | digestate1 | D1 | 7 | 2023-02-08 |  | 2.5014 | 3.4973 | 7.32 |  | 27.0994
EHD | digestate1 | D2 | 8 | 2023-02-08 |  | 7.9564 | 6.2324 | 7.31 |  | 26.8785
EHD | digestate1 | D1 | 9 | 2023-02-08 |  | 2.3526 | 4.4106 | 7.34 |  | 24.456
EHD | digestate1 | D2 | 10 | 2023-02-08 |  | 2.1447 | 3.7674 | 7.37 |  | 25.6574
EHD | digestate1 | D2 | 11 | 2023-02-08 |  | 1.7785 | 3.2551 | 7.38 |  | 23.315
EHD | digestate1 | control | 12 | 2023-02-08 |  | 1.6282 | 3.4094 | 7.43 |  | 25.4175
EHD | digestate1 | D2 | 13 | 2023-02-08 |  | 1.9271 | 3.1022 | 6.98 |  | 24.8711
EHD | digestate1 | control | 14 | 2023-02-08 |  | 2.3955 | 1.9416 | 7.11 |  | 26.9937
EHD | digestate1 | control | 15 | 2023-02-08 |  | 1.4741 | 2.3247 | 7.27 |  | 23.9243
EHD | digestate1 | D2 | 16 | 2023-02-08 |  | 1.8682 | 1.761 | 7.35 |  | 22.4817
EHD | digestate1 | D1 | 17 | 2023-02-08 |  | 2.4048 | 2.2953 | 7.5 |  | 23.1502
EHD | digestate1 | D1 | 18 | 2023-02-08 |  | 2.5899 | 2.2263 | 7.42 |  | 23.7516
Note on G2: Elisabeth Appleton: mg/kg dry mass
Note on H2: Elisabeth Appleton: mg/kg dry mass

## met_variable_names
Variable | Units | Description
TIMESTAMP | Date | Time in the form YYYYMMDDHHMMSS.ss
TIMESTAMP_DLSS | seconds | Seconds since the epoch reference date
TIMESTAMP_DLNS | nanoseconds | Nanoseconds from the beginning of the second
TS | °C | Soil temperature
SWC | % | Soil water content
G | W | m-2 Soil heat flux
G_SF | μV | (W m-2)-1 calibration/sensitivity factor of G
G_ISCAL | dimensionless | calibration flag for G (without digits)
WCP | Pa | Water column pressure (for WTD calculation)
WTD | m | Water table depth
TA | °C | Air temperature
PA | kPa | Air pressure
RH | % | Relative humidity
LW_T_BODY | °C | Body temperature of LW sensor
SW_T_BODY | °C | Body temperature of SW sensor (when measured)
SW_IN | W/m2 | ShortWave incoming radiation
SW_OUT | W/m2 | ShortWave outgoing radiation
SW_DIF | W/m2 | ShortWave diffuse radiation
LW_IN | W/m2 | LongWave incoming radiation (corrected for T_BODY)
LW_OUT | W/m2 | LongWave outgoing radiation (corrected for T_BODY)
PPFD_IN | μmol/m2/s | Photosynthetic photon flux density incoming
PPFD_OUT | μmol/m2/s | Photosynthetic photon flux density outgoing
PPFD_DIF | μmol/m2/s | Photosynthetic photon flux density diffuse
PPFD_BC_IN | μmol/m2/s | PPFD below canopy incoming
PPFD_BC_OUT | μmol/m2/s | PPFD below canopy outgoing
P | mm | Precipitation
P_SNOW | mm | Snow Fall
THROUGHFALL | mm | Throughfall
STEMFLOW | mm | Stem flow
WS | m/s | Wind speed
WD | degrees | Wind direction respect to geographic north
D_SNOW | cm | Snow depth